## Geometry
Distance from Magnet z to MC z: | 42.4 | [14 empty] | FORMULAS FOR GEANT4
Angle of bend: | 9.5 | [14 empty] | BEYOND THIS POINT
BE WARY YE MORTAL SOUL
Cylinders Parallel to Z Axis
| MC Material | Inner Radius (cm) | Outer Radius (cm) | Magnet z (cm) |  | MC z (cm) |  | Length (cm) | Center in MC (cm) | Offset X (cm) | Offset Y (cm) | Potential (V) | Included in Field Model | Included in Radiation Model | Comments |  |  |  | Rotation Axis | Angle | Pos X | Pos Y | Pos Z
Straight Bore | 304 Stainless Steel | 5.847 | 6.111 | -2.88 | 42.4 | 45.28 | 0 | 45.28 | 22.64 | 0 | 0 | 0 | TRUE | TRUE | Cut 4.75 degree out of end and union to other bore piece |  | StraightBore | StainlessSteel304 | 0 | 0 | 0 | 0 | 22.64 | G4LogicalVolume* MRKDetectorConstruction::constructRDK2StraightBore() | { | G4Tubs* solidStraightBore = new G4Tubs("solidStraightBore",5.847*cm,6.111*cm,22.64*cm,0., twopi); | G4LogicalVolume* logicStraightBore = new G4LogicalVolume(solidStraightBore,materials->GetMaterial("StainlessSteel304"),"logicStraightBore",0,0,0); | new G4PVPlacement(0, G4ThreeVector(0*cm,0*cm,22.64*cm),logicStraightBore,"physiStraightBore",logicWorld,false,0); | logicStraightBore->SetVisAttributes(VisStainlessSteel304); | return logicStraightBore; | } | G4LogicalVolume* constructRDK2StraightBore(); | G4VisAttribute* VisStainlessSteel304=new G4VisAttributes(G4Colour(0,1.0,0.0));
High Voltage Tube | Aluminum | 2.38 | 2.54 | 7.68 | 9.68 | 34.72 | 32.72 | 2 | 33.72 | 0 | 0 | 1400 | TRUE | TRUE |  |  | HighVoltageTube | G4_Al | 0 | 0 | 0 | 0 | 33.72 | G4LogicalVolume* MRKDetectorConstruction::constructRDK2HighVoltageTube() | { | G4Tubs* solidHighVoltageTube = new G4Tubs("solidHighVoltageTube",2.38*cm,2.54*cm,1*cm,0., twopi); | G4LogicalVolume* logicHighVoltageTube = new G4LogicalVolume(solidHighVoltageTube,materials->GetMaterial("G4_Al"),"logicHighVoltageTube",0,0,0); | new G4PVPlacement(0, G4ThreeVector(0*cm,0*cm,33.72*cm),logicHighVoltageTube,"physiHighVoltageTube",logicWorld,false,0); | logicHighVoltageTube->SetVisAttributes(VisG4_Al); | return logicHighVoltageTube; | } | G4LogicalVolume* constructRDK2HighVoltageTube(); | G4VisAttribute* VisG4_Al=new G4VisAttributes(G4Colour(0,1.0,0.0));
Front Nylon Spacer | Nylon | 2.38 | 2.54 | 9.68 | 10 | 32.72 | 32.4 | 0.32 | 32.56 | 0 | 0 | FREE | TRUE | TRUE |  |  | FrontNylonSpacer | G4_NYLON-6/6 | 0 | 0 | 0 | 0 | 32.56 | G4LogicalVolume* MRKDetectorConstruction::constructRDK2FrontNylonSpacer() | { | G4Tubs* solidFrontNylonSpacer = new G4Tubs("solidFrontNylonSpacer",2.38*cm,2.54*cm,0.16*cm,0., twopi); | G4LogicalVolume* logicFrontNylonSpacer = new G4LogicalVolume(solidFrontNylonSpacer,materials->GetMaterial("G4_NYLON-6/6"),"logicFrontNylonSpacer",0,0,0); | new G4PVPlacement(0, G4ThreeVector(0*cm,0*cm,32.56*cm),logicFrontNylonSpacer,"physiFrontNylonSpacer",logicWorld,false,0); | logicFrontNylonSpacer->SetVisAttributes(VisG4_NYLON); | return logicFrontNylonSpacer; | } | G4LogicalVolume* constructRDK2FrontNylonSpacer(); | G4VisAttribute* VisG4_NYLON-6/6=new G4VisAttributes(G4Colour(0,1.0,0.0));
Large Nylon Spacer | Nylon | 2.54 | 2.86 | 3.49 | 10 | 38.91 | 32.4 | 6.51 | 35.655 | 0 | 0 | FREE | TRUE | TRUE |  |  | LargeNylonSpacer | G4_NYLON-6/6 | 0 | 0 | 0 | 0 | 35.655 | G4LogicalVolume* MRKDetectorConstruction::constructRDK2LargeNylonSpacer() | { | G4Tubs* solidLargeNylonSpacer = new G4Tubs("solidLargeNylonSpacer",2.54*cm,2.86*cm,3.255*cm,0., twopi); | G4LogicalVolume* logicLargeNylonSpacer = new G4LogicalVolume(solidLargeNylonSpacer,materials->GetMaterial("G4_NYLON-6/6"),"logicLargeNylonSpacer",0,0,0); | new G4PVPlacement(0, G4ThreeVector(0*cm,0*cm,35.655*cm),logicLargeNylonSpacer,"physiLargeNylonSpacer",logicWorld,false,0); | logicLargeNylonSpacer->SetVisAttributes(VisG4_NYLON); | return logicLargeNylonSpacer; | } | G4LogicalVolume* constructRDK2LargeNylonSpacer(); | G4VisAttribute* VisG10=new G4VisAttributes(G4Colour(0,1.0,0.0));
Main Ground Cylinder | Aluminum | 2.86 | 3.18 | -2.7 | 10 | 45.1 | 32.4 | 12.7 | 38.75 | 0 | 0 | 0 | TRUE | TRUE |  |  | MainGroundCylinder | G4_Al | 0 | 0 | 0 | 0 | 38.75 | G4LogicalVolume* MRKDetectorConstruction::constructRDK2MainGroundCylinder() | { | G4Tubs* solidMainGroundCylinder = new G4Tubs("solidMainGroundCylinder",2.86*cm,3.18*cm,6.35*cm,0., twopi); | G4LogicalVolume* logicMainGroundCylinder = new G4LogicalVolume(solidMainGroundCylinder,materials->GetMaterial("G4_Al"),"logicMainGroundCylinder",0,0,0); | new G4PVPlacement(0, G4ThreeVector(0*cm,0*cm,38.75*cm),logicMainGroundCylinder,"physiMainGroundCylinder",logicWorld,false,0); | logicMainGroundCylinder->SetVisAttributes(VisG4_Al); | return logicMainGroundCylinder; | } | G4LogicalVolume* constructRDK2MainGroundCylinder(); | G4VisAttribute* VisG4_NYLON-6/6=new G4VisAttributes(G4Colour(0,1.0,0.0));
Front Mirror Ground | Aluminum | 2.54 | 3.18 | 10 | 10.16 | 32.4 | 32.24 | 0.16 | 32.32 | 0 | 0 | 0 | TRUE | TRUE |  |  | FrontMirrorGround | G4_Al | 0 | 0 | 0 | 0 | 32.32 | G4LogicalVolume* MRKDetectorConstruction::constructRDK2FrontMirrorGround() | { | G4Tubs* solidFrontMirrorGround = new G4Tubs("solidFrontMirrorGround",2.54*cm,3.18*cm,0.0800000000000001*cm,0., twopi); | G4LogicalVolume* logicFrontMirrorGround = new G4LogicalVolume(solidFrontMirrorGround,materials->GetMaterial("G4_Al"),"logicFrontMirrorGround",0,0,0); | new G4PVPlacement(0, G4ThreeVector(0*cm,0*cm,32.32*cm),logicFrontMirrorGround,"physiFrontMirrorGround",logicWorld,false,0); | logicFrontMirrorGround->SetVisAttributes(VisG4_Al); | return logicFrontMirrorGround; | } | G4LogicalVolume* constructRDK2FrontMirrorGround(); | G4VisAttribute* VisG4_Cu=new G4VisAttributes(G4Colour(0,1.0,0.0));
Outer Mirror Ground | Aluminum | 3.18 | 5.24 | 6.19 | 6.83 | 36.21 | 35.57 | 0.64 | 35.89 | 0 | 0 | 0 | TRUE | TRUE | Make holes for support rods (Radiation Model) |  | OuterMirrorGround | G4_Al | 0 | 0 | 0 | 0 | 35.89 | G4LogicalVolume* MRKDetectorConstruction::constructRDK2OuterMirrorGround() | { | G4Tubs* solidOuterMirrorGround = new G4Tubs("solidOuterMirrorGround",3.18*cm,5.24*cm,0.32*cm,0., twopi); | G4LogicalVolume* logicOuterMirrorGround = new G4LogicalVolume(solidOuterMirrorGround,materials->GetMaterial("G4_Al"),"logicOuterMirrorGround",0,0,0); | new G4PVPlacement(0, G4ThreeVector(0*cm,0*cm,35.89*cm),logicOuterMirrorGround,"physiOuterMirrorGround",logicWorld,false,0); | logicOuterMirrorGround->SetVisAttributes(VisG4_Al); | return logicOuterMirrorGround; | } | G4LogicalVolume* constructRDK2OuterMirrorGround(); | G4VisAttribute* VisG4_Pb=new G4VisAttributes(G4Colour(0,1.0,0.0));
Downstream Nylon Spider | Nylon | 3.81 | 5.4 | 6.83 | 8.73 | 35.57 | 33.67 | 1.9 | 34.62 | 0 | 0 | FREE | TRUE | TRUE | Make holes for support rods (Radiation Model) |  | DownstreamNylonSpider | G4_NYLON-6/6 | 0 | 0 | 0 | 0 | 34.62 | G4LogicalVolume* MRKDetectorConstruction::constructRDK2DownstreamNylonSpider() | { | G4Tubs* solidDownstreamNylonSpider = new G4Tubs("solidDownstreamNylonSpider",3.81*cm,5.4*cm,0.95*cm,0., twopi); | G4LogicalVolume* logicDownstreamNylonSpider = new G4LogicalVolume(solidDownstreamNylonSpider,materials->GetMaterial("G4_NYLON-6/6"),"logicDownstreamNylonSpider",0,0,0); | new G4PVPlacement(0, G4ThreeVector(0*cm,0*cm,34.62*cm),logicDownstreamNylonSpider,"physiDownstreamNylonSpider",logicWorld,false,0); | logicDownstreamNylonSpider->SetVisAttributes(VisG4_NYLON); | return logicDownstreamNylonSpider; | } | G4LogicalVolume* constructRDK2DownstreamNylonSpider(); | G4VisAttribute* VisG4_Galactic=new G4VisAttributes(G4Colour(0,1.0,0.0));
G10 APD Holder | G10 | 3.49 | 5.4 | 8.73 | 10 | 33.67 | 32.4 | 1.27 | 33.035 | 0 | 0 | FREE | TRUE | TRUE | Make holes for support rods(Radiation Model) and APDs |  | G10APDHolder | G10 | 0 | 0 | 0 | 0 | 33.035 | G4LogicalVolume* MRKDetectorConstruction::constructRDK2G10APDHolder() | { | G4Tubs* solidG10APDHolder = new G4Tubs("solidG10APDHolder",3.49*cm,5.4*cm,0.635*cm,0., twopi); | G4LogicalVolume* logicG10APDHolder = new G4LogicalVolume(solidG10APDHolder,materials->GetMaterial("G10"),"logicG10APDHolder",0,0,0); | new G4PVPlacement(0, G4ThreeVector(0*cm,0*cm,33.035*cm),logicG10APDHolder,"physiG10APDHolder",logicWorld,false,0); | logicG10APDHolder->SetVisAttributes(VisG10); | return logicG10APDHolder; | } | G4LogicalVolume* constructRDK2G10APDHolder(); | #REF!
Throwing Star 1 | Aluminum | 3.492 | 4.953 | 10 | 10.635 | 32.4 | 31.765 | 0.635 | 32.0825 | 0 | 0 | 0 | TRUE | TRUE | Make holes for support rods(Radiation Model) and BGO bars |  | ThrowingStar1 | G4_Al | 0 | 0 | 0 | 0 | 32.0825 | G4LogicalVolume* MRKDetectorConstruction::constructRDK2ThrowingStar1() | { | G4Tubs* solidThrowingStar1 = new G4Tubs("solidThrowingStar1",3.492*cm,4.953*cm,0.3175*cm,0., twopi); | G4LogicalVolume* logicThrowingStar1 = new G4LogicalVolume(solidThrowingStar1,materials->GetMaterial("G4_Al"),"logicThrowingStar1",0,0,0); | new G4PVPlacement(0, G4ThreeVector(0*cm,0*cm,32.0825*cm),logicThrowingStar1,"physiThrowingStar1",logicWorld,false,0); | logicThrowingStar1->SetVisAttributes(VisG4_Al); | return logicThrowingStar1; | } | G4LogicalVolume* constructRDK2ThrowingStar1(); | G4VisAttribute* VisStainlessSteel304=new G4VisAttributes(G4Colour(0,1.0,0.0));
Aluminum Heat Shield | Aluminum | 4.953 | 5.12 | 10 | 30.315 | 32.4 | 12.085 | 20.315 | 22.2425 | 0 | 0 | 0 | TRUE | TRUE | Actually 3 pieces made as 1 |  | AluminumHeatShield | G4_Al | 0 | 0 | 0 | 0 | 22.2425 | G4LogicalVolume* MRKDetectorConstruction::constructRDK2AluminumHeatShield() | { | G4Tubs* solidAluminumHeatShield = new G4Tubs("solidAluminumHeatShield",4.953*cm,5.12*cm,10.1575*cm,0., twopi); | G4LogicalVolume* logicAluminumHeatShield = new G4LogicalVolume(solidAluminumHeatShield,materials->GetMaterial("G4_Al"),"logicAluminumHeatShield",0,0,0); | new G4PVPlacement(0, G4ThreeVector(0*cm,0*cm,22.2425*cm),logicAluminumHeatShield,"physiAluminumHeatShield",logicWorld,false,0); | logicAluminumHeatShield->SetVisAttributes(VisG4_Al); | return logicAluminumHeatShield; | } | G4LogicalVolume* constructRDK2AluminumHeatShield(); | G4VisAttribute* VisStainlessSteel304=new G4VisAttributes(G4Colour(0,1.0,0.0));
Throwing Star 2 | Aluminum | 3.492 | 4.953 | 29.68 | 30.315 | 12.72 | 12.085 | 0.635 | 12.4025 | 0 | 0 | 0 | TRUE | TRUE | Make holes for support rods(Radiation Model) and BGO bars |  | ThrowingStar2 | G4_Al | 0 | 0 | 0 | 0 | 12.4025 | G4LogicalVolume* MRKDetectorConstruction::constructRDK2ThrowingStar2() | { | G4Tubs* solidThrowingStar2 = new G4Tubs("solidThrowingStar2",3.492*cm,4.953*cm,0.317500000000001*cm,0., twopi); | G4LogicalVolume* logicThrowingStar2 = new G4LogicalVolume(solidThrowingStar2,materials->GetMaterial("G4_Al"),"logicThrowingStar2",0,0,0); | new G4PVPlacement(0, G4ThreeVector(0*cm,0*cm,12.4025*cm),logicThrowingStar2,"physiThrowingStar2",logicWorld,false,0); | logicThrowingStar2->SetVisAttributes(VisG4_Al); | return logicThrowingStar2; | } | G4LogicalVolume* constructRDK2ThrowingStar2(); | G4VisAttribute* VisG4_Fe=new G4VisAttributes(G4Colour(0,1.0,0.0));
Nylon Pusher Assembly | Nylon | 3.492 | 5.4 | 30.32 | 33.02 | 12.08 | 9.38 | 2.7 | 10.73 | 0 | 0 | FREE | TRUE | TRUE | Make holes for support rods (Radiation Model) |  | NylonPusherAssembly | G4_NYLON-6/6 | 0 | 0 | 0 | 0 | 10.73 | G4LogicalVolume* MRKDetectorConstruction::constructRDK2NylonPusherAssembly() | { | G4Tubs* solidNylonPusherAssembly = new G4Tubs("solidNylonPusherAssembly",3.492*cm,5.4*cm,1.35*cm,0., twopi); | G4LogicalVolume* logicNylonPusherAssembly = new G4LogicalVolume(solidNylonPusherAssembly,materials->GetMaterial("G4_NYLON-6/6"),"logicNylonPusherAssembly",0,0,0); | new G4PVPlacement(0, G4ThreeVector(0*cm,0*cm,10.73*cm),logicNylonPusherAssembly,"physiNylonPusherAssembly",logicWorld,false,0); | logicNylonPusherAssembly->SetVisAttributes(VisG4_NYLON); | return logicNylonPusherAssembly; | } | G4LogicalVolume* constructRDK2NylonPusherAssembly(); | G4VisAttribute* VisAcrylic=new G4VisAttributes(G4Colour(0,1.0,0.0));
Upstream Aluminum Tape 1 | Aluminum | 3.461 | 3.492 | 30.32 | 33.02 | 12.08 | 9.38 | 2.7 | 10.73 | 0 | 0 | 0 | TRUE | TRUE |  |  | UpstreamAluminumTape1 | G4_Al | 0 | 0 | 0 | 0 | 10.73 | G4LogicalVolume* MRKDetectorConstruction::constructRDK2UpstreamAluminumTape1() | { | G4Tubs* solidUpstreamAluminumTape1 = new G4Tubs("solidUpstreamAluminumTape1",3.461*cm,3.492*cm,1.35*cm,0., twopi); | G4LogicalVolume* logicUpstreamAluminumTape1 = new G4LogicalVolume(solidUpstreamAluminumTape1,materials->GetMaterial("G4_Al"),"logicUpstreamAluminumTape1",0,0,0); | new G4PVPlacement(0, G4ThreeVector(0*cm,0*cm,10.73*cm),logicUpstreamAluminumTape1,"physiUpstreamAluminumTape1",logicWorld,false,0); | logicUpstreamAluminumTape1->SetVisAttributes(VisG4_Al); | return logicUpstreamAluminumTape1; | } | G4LogicalVolume* constructRDK2UpstreamAluminumTape1(); | G4VisAttribute* VisG4_Si=new G4VisAttributes(G4Colour(0,1.0,0.0));
Upstream Aluminum Tape 2 | Aluminum | 3.492 | 3.81 | 33.02 | 33.051 | 9.38 | 9.349 | 0.031 | 9.3645 | 0 | 0 | 0 | TRUE | TRUE |  |  | UpstreamAluminumTape2 | G4_Al | 0 | 0 | 0 | 0 | 9.3645 | G4LogicalVolume* MRKDetectorConstruction::constructRDK2UpstreamAluminumTape2() | { | G4Tubs* solidUpstreamAluminumTape2 = new G4Tubs("solidUpstreamAluminumTape2",3.492*cm,3.81*cm,0.0154999999999994*cm,0., twopi); | G4LogicalVolume* logicUpstreamAluminumTape2 = new G4LogicalVolume(solidUpstreamAluminumTape2,materials->GetMaterial("G4_Al"),"logicUpstreamAluminumTape2",0,0,0); | new G4PVPlacement(0, G4ThreeVector(0*cm,0*cm,9.3645*cm),logicUpstreamAluminumTape2,"physiUpstreamAluminumTape2",logicWorld,false,0); | logicUpstreamAluminumTape2->SetVisAttributes(VisG4_Al); | return logicUpstreamAluminumTape2; | } | G4LogicalVolume* constructRDK2UpstreamAluminumTape2(); | G4VisAttribute* VisG4_ALUMINUM_OXIDE=new G4VisAttributes(G4Colour(0,1.0,0.0));
Upstream Nylon Spider | Nylon | 3.81 | 5.4 | 33.02 | 34.925 | 9.38 | 7.475 | 1.905 | 8.4275 | 0 | 0 | FREE | TRUE | TRUE | Make holes for support rods (Radiation Model) |  | UpstreamNylonSpider | G4_NYLON-6/6 | 0 | 0 | 0 | 0 | 8.4275 | G4LogicalVolume* MRKDetectorConstruction::constructRDK2UpstreamNylonSpider() | { | G4Tubs* solidUpstreamNylonSpider = new G4Tubs("solidUpstreamNylonSpider",3.81*cm,5.4*cm,0.952499999999997*cm,0., twopi); | G4LogicalVolume* logicUpstreamNylonSpider = new G4LogicalVolume(solidUpstreamNylonSpider,materials->GetMaterial("G4_NYLON-6/6"),"logicUpstreamNylonSpider",0,0,0); | new G4PVPlacement(0, G4ThreeVector(0*cm,0*cm,8.4275*cm),logicUpstreamNylonSpider,"physiUpstreamNylonSpider",logicWorld,false,0); | logicUpstreamNylonSpider->SetVisAttributes(VisG4_NYLON); | return logicUpstreamNylonSpider; | } | G4LogicalVolume* constructRDK2UpstreamNylonSpider(); | G4VisAttribute* VisG4_Au=new G4VisAttributes(G4Colour(0,1.0,0.0));
Upstream Aluminum Tape 3 | Aluminum | 3.779 | 3.81 | 33.051 | 34.525 | 9.349 | 7.875 | 1.474 | 8.612 | 0 | 0 | 0 | TRUE | TRUE |  |  | UpstreamAluminumTape3 | G4_Al | 0 | 0 | 0 | 0 | 8.612 | G4LogicalVolume* MRKDetectorConstruction::constructRDK2UpstreamAluminumTape3() | { | G4Tubs* solidUpstreamAluminumTape3 = new G4Tubs("solidUpstreamAluminumTape3",3.779*cm,3.81*cm,0.736999999999998*cm,0., twopi); | G4LogicalVolume* logicUpstreamAluminumTape3 = new G4LogicalVolume(solidUpstreamAluminumTape3,materials->GetMaterial("G4_Al"),"logicUpstreamAluminumTape3",0,0,0); | new G4PVPlacement(0, G4ThreeVector(0*cm,0*cm,8.612*cm),logicUpstreamAluminumTape3,"physiUpstreamAluminumTape3",logicWorld,false,0); | logicUpstreamAluminumTape3->SetVisAttributes(VisG4_Al); | return logicUpstreamAluminumTape3; | } | G4LogicalVolume* constructRDK2UpstreamAluminumTape3(); | G4VisAttribute* VisCartridgeBrass=new G4VisAttributes(G4Colour(0,1.0,0.0));
BAPD Holder | Aluminum | 1.75 | 5.5004 | 38.3 | 38.6175 | 4.1 | 3.7825 | 0.3175 | 3.9413 | 0 | 0 | 0 | TRUE | TRUE | Make holes for BAPDs |  | BAPDHolder | G4_Al | 0 | 0 | 0 | 0 | 3.9413 | G4LogicalVolume* MRKDetectorConstruction::constructRDK2BAPDHolder() | { | G4Tubs* solidBAPDHolder = new G4Tubs("solidBAPDHolder",1.75*cm,5.50037*cm,0.158750000000001*cm,0., twopi); | G4LogicalVolume* logicBAPDHolder = new G4LogicalVolume(solidBAPDHolder,materials->GetMaterial("G4_Al"),"logicBAPDHolder",0,0,0); | new G4PVPlacement(0, G4ThreeVector(0*cm,0*cm,3.94125*cm),logicBAPDHolder,"physiBAPDHolder",logicWorld,false,0); | logicBAPDHolder->SetVisAttributes(VisG4_Al); | return logicBAPDHolder; | } | G4LogicalVolume* constructRDK2BAPDHolder(); | G4VisAttribute* VisG4_BERYLLIUM_OXIDE=new G4VisAttributes(G4Colour(0,1.0,0.0));
Front Copper On Aperture | Copper | 2.375 | 5.725 | 39.68 | 39.86 | 2.72 | 2.54 | 0.18 | 2.63 | 0 | 0 | 0 | TRUE | TRUE |  |  | FrontCopperOnAperture | G4_Cu | 0 | 0 | 0 | 0 | 2.63 | G4LogicalVolume* MRKDetectorConstruction::constructRDK2FrontCopperOnAperture() | { | G4Tubs* solidFrontCopperOnAperture = new G4Tubs("solidFrontCopperOnAperture",2.375*cm,5.725*cm,0.0899999999999999*cm,0., twopi); | G4LogicalVolume* logicFrontCopperOnAperture = new G4LogicalVolume(solidFrontCopperOnAperture,materials->GetMaterial("G4_Cu"),"logicFrontCopperOnAperture",0,0,0); | new G4PVPlacement(0, G4ThreeVector(0*cm,0*cm,2.63*cm),logicFrontCopperOnAperture,"physiFrontCopperOnAperture",logicWorld,false,0); | logicFrontCopperOnAperture->SetVisAttributes(VisG4_Cu); | return logicFrontCopperOnAperture; | } | G4LogicalVolume* constructRDK2FrontCopperOnAperture(); | G4VisAttribute* VisG4_BGO=new G4VisAttributes(G4Colour(0,1.0,0.0));
Lead Aperture | Lead | 2.54 | 5.725 | 39.86 | 42.4 | 2.54 | 0 | 2.54 | 1.27 | 0 | 0 | 0 | TRUE | TRUE |  |  | LeadAperture | G4_Pb | 0 | 0 | 0 | 0 | 1.27 | G4LogicalVolume* MRKDetectorConstruction::constructRDK2LeadAperture() | { | G4Tubs* solidLeadAperture = new G4Tubs("solidLeadAperture",2.54*cm,5.725*cm,1.27*cm,0., twopi); | G4LogicalVolume* logicLeadAperture = new G4LogicalVolume(solidLeadAperture,materials->GetMaterial("G4_Pb"),"logicLeadAperture",0,0,0); | new G4PVPlacement(0, G4ThreeVector(0*cm,0*cm,1.27*cm),logicLeadAperture,"physiLeadAperture",logicWorld,false,0); | logicLeadAperture->SetVisAttributes(VisG4_Pb); | return logicLeadAperture; | } | G4LogicalVolume* constructRDK2LeadAperture(); | G4VisAttribute* VisMylar=new G4VisAttributes(G4Colour(0,1.0,0.0));
Inner Copper On Aperture | Copper | 2.375 | 2.54 | 39.86 | 42.4 | 2.54 | 0 | 2.54 | 1.27 | 0 | 0 | 0 | TRUE | TRUE |  |  | InnerCopperOnAperture | G4_Cu | 0 | 0 | 0 | 0 | 1.27 | G4LogicalVolume* MRKDetectorConstruction::constructRDK2InnerCopperOnAperture() | { | G4Tubs* solidInnerCopperOnAperture = new G4Tubs("solidInnerCopperOnAperture",2.375*cm,2.54*cm,1.27*cm,0., twopi); | G4LogicalVolume* logicInnerCopperOnAperture = new G4LogicalVolume(solidInnerCopperOnAperture,materials->GetMaterial("G4_Cu"),"logicInnerCopperOnAperture",0,0,0); | new G4PVPlacement(0, G4ThreeVector(0*cm,0*cm,1.27*cm),logicInnerCopperOnAperture,"physiInnerCopperOnAperture",logicWorld,false,0); | logicInnerCopperOnAperture->SetVisAttributes(VisG4_Cu); | return logicInnerCopperOnAperture; | } | G4LogicalVolume* constructRDK2InnerCopperOnAperture();
Threaded Upstream Support Rod 1 | Aluminum | 0 | 0.238 | 29.68 | 39.58 | 12.72 | 2.82 | 9.9 | 7.77 | 3.971 | 2.2927 | 0 | TRUE | TRUE |  |  | ThreadedUpstreamSupportRod1 | G4_Al | 0 | 0 | 3.971 | 2.2927 | 7.77 | G4LogicalVolume* MRKDetectorConstruction::constructRDK2ThreadedUpstreamSupportRod1() | { | G4Tubs* solidThreadedUpstreamSupportRod1 = new G4Tubs("solidThreadedUpstreamSupportRod1",0*cm,0.238*cm,4.95*cm,0., twopi); | G4LogicalVolume* logicThreadedUpstreamSupportRod1 = new G4LogicalVolume(solidThreadedUpstreamSupportRod1,materials->GetMaterial("G4_Al"),"logicThreadedUpstreamSupportRod1",0,0,0); | new G4PVPlacement(0, G4ThreeVector(3.97098628397279*cm,2.29265*cm,7.77*cm),logicThreadedUpstreamSupportRod1,"physiThreadedUpstreamSupportRod1",logicWorld,false,0); | logicThreadedUpstreamSupportRod1->SetVisAttributes(VisG4_Al); | return logicThreadedUpstreamSupportRod1; | } | G4LogicalVolume* constructRDK2ThreadedUpstreamSupportRod1();
Threaded Upstream Support Rod 2 | Aluminum | 0 | 0.238 | 29.68 | 39.58 | 12.72 | 2.82 | 9.9 | 7.77 | 0 | -4.5853 | 0 | TRUE | TRUE |  |  | ThreadedUpstreamSupportRod2 | G4_Al | 0 | 0 | 0 | -4.5853 | 7.77 | G4LogicalVolume* MRKDetectorConstruction::constructRDK2ThreadedUpstreamSupportRod2() | { | G4Tubs* solidThreadedUpstreamSupportRod2 = new G4Tubs("solidThreadedUpstreamSupportRod2",0*cm,0.238*cm,4.95*cm,0., twopi); | G4LogicalVolume* logicThreadedUpstreamSupportRod2 = new G4LogicalVolume(solidThreadedUpstreamSupportRod2,materials->GetMaterial("G4_Al"),"logicThreadedUpstreamSupportRod2",0,0,0); | new G4PVPlacement(0, G4ThreeVector(0*cm,-4.5853*cm,7.77*cm),logicThreadedUpstreamSupportRod2,"physiThreadedUpstreamSupportRod2",logicWorld,false,0); | logicThreadedUpstreamSupportRod2->SetVisAttributes(VisG4_Al); | return logicThreadedUpstreamSupportRod2; | } | G4LogicalVolume* constructRDK2ThreadedUpstreamSupportRod2();
Threaded Upstream Support Rod 3 | Aluminum | 0 | 0.238 | 29.68 | 39.58 | 12.72 | 2.82 | 9.9 | 7.77 | -3.971 | 2.2927 | 0 | TRUE | TRUE |  |  | ThreadedUpstreamSupportRod3 | G4_Al | 0 | 0 | -3.971 | 2.2927 | 7.77 | G4LogicalVolume* MRKDetectorConstruction::constructRDK2ThreadedUpstreamSupportRod3() | { | G4Tubs* solidThreadedUpstreamSupportRod3 = new G4Tubs("solidThreadedUpstreamSupportRod3",0*cm,0.238*cm,4.95*cm,0., twopi); | G4LogicalVolume* logicThreadedUpstreamSupportRod3 = new G4LogicalVolume(solidThreadedUpstreamSupportRod3,materials->GetMaterial("G4_Al"),"logicThreadedUpstreamSupportRod3",0,0,0); | new G4PVPlacement(0, G4ThreeVector(-3.97098628397279*cm,2.29265*cm,7.77*cm),logicThreadedUpstreamSupportRod3,"physiThreadedUpstreamSupportRod3",logicWorld,false,0); | logicThreadedUpstreamSupportRod3->SetVisAttributes(VisG4_Al); | return logicThreadedUpstreamSupportRod3; | } | G4LogicalVolume* constructRDK2ThreadedUpstreamSupportRod3();
Hex Support Rod 1 | Aluminum | 0 | 0.3334 | 10.635 | 29.68 | 31.765 | 12.72 | 19.045 | 22.2425 | 3.971 | 2.2927 | 0 | TRUE | TRUE | Actually Hex Rod |  | HexSupportRod1 | G4_Al | 0 | 0 | 3.971 | 2.2927 | 22.2425 | G4LogicalVolume* MRKDetectorConstruction::constructRDK2HexSupportRod1() | { | G4Tubs* solidHexSupportRod1 = new G4Tubs("solidHexSupportRod1",0*cm,0.3334*cm,9.5225*cm,0., twopi); | G4LogicalVolume* logicHexSupportRod1 = new G4LogicalVolume(solidHexSupportRod1,materials->GetMaterial("G4_Al"),"logicHexSupportRod1",0,0,0); | new G4PVPlacement(0, G4ThreeVector(3.97098628397279*cm,2.29265*cm,22.2425*cm),logicHexSupportRod1,"physiHexSupportRod1",logicWorld,false,0); | logicHexSupportRod1->SetVisAttributes(VisG4_Al); | return logicHexSupportRod1; | } | G4LogicalVolume* constructRDK2HexSupportRod1();
Hex Support Rod 2 | Aluminum | 0 | 0.3334 | 10.635 | 29.68 | 31.765 | 12.72 | 19.045 | 22.2425 | 0 | -4.5853 | 0 | TRUE | TRUE | Actually Hex Rod |  | HexSupportRod2 | G4_Al | 0 | 0 | 0 | -4.5853 | 22.2425 | G4LogicalVolume* MRKDetectorConstruction::constructRDK2HexSupportRod2() | { | G4Tubs* solidHexSupportRod2 = new G4Tubs("solidHexSupportRod2",0*cm,0.3334*cm,9.5225*cm,0., twopi); | G4LogicalVolume* logicHexSupportRod2 = new G4LogicalVolume(solidHexSupportRod2,materials->GetMaterial("G4_Al"),"logicHexSupportRod2",0,0,0); | new G4PVPlacement(0, G4ThreeVector(0*cm,-4.5853*cm,22.2425*cm),logicHexSupportRod2,"physiHexSupportRod2",logicWorld,false,0); | logicHexSupportRod2->SetVisAttributes(VisG4_Al); | return logicHexSupportRod2; | } | G4LogicalVolume* constructRDK2HexSupportRod2();
Hex Support Rod 3 | Aluminum | 0 | 0.3334 | 10.635 | 29.68 | 31.765 | 12.72 | 19.045 | 22.2425 | -3.971 | 2.2927 | 0 | TRUE | TRUE | Actually Hex Rod |  | HexSupportRod3 | G4_Al | 0 | 0 | -3.971 | 2.2927 | 22.2425 | G4LogicalVolume* MRKDetectorConstruction::constructRDK2HexSupportRod3() | { | G4Tubs* solidHexSupportRod3 = new G4Tubs("solidHexSupportRod3",0*cm,0.3334*cm,9.5225*cm,0., twopi); | G4LogicalVolume* logicHexSupportRod3 = new G4LogicalVolume(solidHexSupportRod3,materials->GetMaterial("G4_Al"),"logicHexSupportRod3",0,0,0); | new G4PVPlacement(0, G4ThreeVector(-3.97098628397279*cm,2.29265*cm,22.2425*cm),logicHexSupportRod3,"physiHexSupportRod3",logicWorld,false,0); | logicHexSupportRod3->SetVisAttributes(VisG4_Al); | return logicHexSupportRod3; | } | G4LogicalVolume* constructRDK2HexSupportRod3();
Threaded Downstream Support Rod 1 | Aluminum | 0 | 0.238 | 4.7 | 10.635 | 37.7 | 31.765 | 3.805 | 33.6675 | 3.971 | 2.2927 | 0 | TRUE | TRUE |  |  | ThreadedDownstreamSupportRod1 | G4_Al | 0 | 0 | 3.971 | 2.2927 | 33.6675 | G4LogicalVolume* MRKDetectorConstruction::constructRDK2ThreadedDownstreamSupportRod1() | { | G4Tubs* solidThreadedDownstreamSupportRod1 = new G4Tubs("solidThreadedDownstreamSupportRod1",0*cm,0.238*cm,1.9025*cm,0., twopi); | G4LogicalVolume* logicThreadedDownstreamSupportRod1 = new G4LogicalVolume(solidThreadedDownstreamSupportRod1,materials->GetMaterial("G4_Al"),"logicThreadedDownstreamSupportRod1",0,0,0); | new G4PVPlacement(0, G4ThreeVector(3.97098628397279*cm,2.29265*cm,33.6675*cm),logicThreadedDownstreamSupportRod1,"physiThreadedDownstreamSupportRod1",logicWorld,false,0); | logicThreadedDownstreamSupportRod1->SetVisAttributes(VisG4_Al); | return logicThreadedDownstreamSupportRod1; | } | G4LogicalVolume* constructRDK2ThreadedDownstreamSupportRod1();
Threaded Downstream Support Rod 2 | Aluminum | 0 | 0.238 | 4.7 | 10.635 | 37.7 | 31.765 | 3.805 | 33.6675 | 0 | -4.5853 | 0 | TRUE | TRUE |  |  | ThreadedDownstreamSupportRod2 | G4_Al | 0 | 0 | 0 | -4.5853 | 33.6675 | G4LogicalVolume* MRKDetectorConstruction::constructRDK2ThreadedDownstreamSupportRod2() | { | G4Tubs* solidThreadedDownstreamSupportRod2 = new G4Tubs("solidThreadedDownstreamSupportRod2",0*cm,0.238*cm,1.9025*cm,0., twopi); | G4LogicalVolume* logicThreadedDownstreamSupportRod2 = new G4LogicalVolume(solidThreadedDownstreamSupportRod2,materials->GetMaterial("G4_Al"),"logicThreadedDownstreamSupportRod2",0,0,0); | new G4PVPlacement(0, G4ThreeVector(0*cm,-4.5853*cm,33.6675*cm),logicThreadedDownstreamSupportRod2,"physiThreadedDownstreamSupportRod2",logicWorld,false,0); | logicThreadedDownstreamSupportRod2->SetVisAttributes(VisG4_Al); | return logicThreadedDownstreamSupportRod2; | } | G4LogicalVolume* constructRDK2ThreadedDownstreamSupportRod2();
Threaded Downstream Support Rod 3 | Aluminum | 0 | 0.238 | 4.7 | 10.635 | 37.7 | 31.765 | 3.805 | 33.6675 | -3.971 | 2.2927 | 0 | TRUE | TRUE |  |  | ThreadedDownstreamSupportRod3 | G4_Al | 0 | 0 | -3.971 | 2.2927 | 33.6675 | G4LogicalVolume* MRKDetectorConstruction::constructRDK2ThreadedDownstreamSupportRod3() | { | G4Tubs* solidThreadedDownstreamSupportRod3 = new G4Tubs("solidThreadedDownstreamSupportRod3",0*cm,0.238*cm,1.9025*cm,0., twopi); | G4LogicalVolume* logicThreadedDownstreamSupportRod3 = new G4LogicalVolume(solidThreadedDownstreamSupportRod3,materials->GetMaterial("G4_Al"),"logicThreadedDownstreamSupportRod3",0,0,0); | new G4PVPlacement(0, G4ThreeVector(-3.97098628397279*cm,2.29265*cm,33.6675*cm),logicThreadedDownstreamSupportRod3,"physiThreadedDownstreamSupportRod3",logicWorld,false,0); | logicThreadedDownstreamSupportRod3->SetVisAttributes(VisG4_Al); | return logicThreadedDownstreamSupportRod3; | } | G4LogicalVolume* constructRDK2ThreadedDownstreamSupportRod3();
Long Steel Adjustment Rod 1 | 304 Stainless Steel | 0 | 0.238 | -2.3 | 33.9725 | 44.7 | 8.4275 | 36.2725 | 26.5637 | 0 | 4.5853 | 0 | TRUE | TRUE |  |  | LongSteelAdjustmentRod1 | StainlessSteel304 | 0 | 0 | 0 | 4.5853 | 26.5637 | G4LogicalVolume* MRKDetectorConstruction::constructRDK2LongSteelAdjustmentRod1() | { | G4Tubs* solidLongSteelAdjustmentRod1 = new G4Tubs("solidLongSteelAdjustmentRod1",0*cm,0.238*cm,18.13625*cm,0., twopi); | G4LogicalVolume* logicLongSteelAdjustmentRod1 = new G4LogicalVolume(solidLongSteelAdjustmentRod1,materials->GetMaterial("StainlessSteel304"),"logicLongSteelAdjustmentRod1",0,0,0); | new G4PVPlacement(0, G4ThreeVector(0*cm,4.5853*cm,26.56375*cm),logicLongSteelAdjustmentRod1,"physiLongSteelAdjustmentRod1",logicWorld,false,0); | logicLongSteelAdjustmentRod1->SetVisAttributes(VisStainlessSteel304); | return logicLongSteelAdjustmentRod1; | } | G4LogicalVolume* constructRDK2LongSteelAdjustmentRod1();
Long Steel Adjustment Rod 2 | 304 Stainless Steel | 0 | 0.238 | -2.3 | 33.9725 | 44.7 | 8.4275 | 36.2725 | 26.5637 | 3.971 | -2.2927 | 0 | TRUE | TRUE |  |  | LongSteelAdjustmentRod2 | StainlessSteel304 | 0 | 0 | 3.971 | -2.2927 | 26.5637 | G4LogicalVolume* MRKDetectorConstruction::constructRDK2LongSteelAdjustmentRod2() | { | G4Tubs* solidLongSteelAdjustmentRod2 = new G4Tubs("solidLongSteelAdjustmentRod2",0*cm,0.238*cm,18.13625*cm,0., twopi); | G4LogicalVolume* logicLongSteelAdjustmentRod2 = new G4LogicalVolume(solidLongSteelAdjustmentRod2,materials->GetMaterial("StainlessSteel304"),"logicLongSteelAdjustmentRod2",0,0,0); | new G4PVPlacement(0, G4ThreeVector(3.97098628397279*cm,-2.29265*cm,26.56375*cm),logicLongSteelAdjustmentRod2,"physiLongSteelAdjustmentRod2",logicWorld,false,0); | logicLongSteelAdjustmentRod2->SetVisAttributes(VisStainlessSteel304); | return logicLongSteelAdjustmentRod2; | } | G4LogicalVolume* constructRDK2LongSteelAdjustmentRod2();
Long Steel Adjustment Rod 3 | 304 Stainless Steel | 0 | 0.238 | -2.3 | 33.9725 | 44.7 | 8.4275 | 36.2725 | 26.5637 | -3.971 | -2.2927 | 0 | TRUE | TRUE |  |  | LongSteelAdjustmentRod3 | StainlessSteel304 | 0 | 0 | -3.971 | -2.2927 | 26.5637 | G4LogicalVolume* MRKDetectorConstruction::constructRDK2LongSteelAdjustmentRod3() | { | G4Tubs* solidLongSteelAdjustmentRod3 = new G4Tubs("solidLongSteelAdjustmentRod3",0*cm,0.238*cm,18.13625*cm,0., twopi); | G4LogicalVolume* logicLongSteelAdjustmentRod3 = new G4LogicalVolume(solidLongSteelAdjustmentRod3,materials->GetMaterial("StainlessSteel304"),"logicLongSteelAdjustmentRod3",0,0,0); | new G4PVPlacement(0, G4ThreeVector(-3.97098628397279*cm,-2.29265*cm,26.56375*cm),logicLongSteelAdjustmentRod3,"physiLongSteelAdjustmentRod3",logicWorld,false,0); | logicLongSteelAdjustmentRod3->SetVisAttributes(VisStainlessSteel304); | return logicLongSteelAdjustmentRod3; | } | G4LogicalVolume* constructRDK2LongSteelAdjustmentRod3();
Short Steel Adjustment Rod 1 | 304 Stainless Steel | 0 | 0.238 | -2.3 | 7.78 | 44.7 | 34.62 | 10.08 | 39.66 | 4.5853 | 0 | 0 | TRUE | TRUE |  |  | ShortSteelAdjustmentRod1 | StainlessSteel304 | 0 | 0 | 4.5853 | 0 | 39.66 | G4LogicalVolume* MRKDetectorConstruction::constructRDK2ShortSteelAdjustmentRod1() | { | G4Tubs* solidShortSteelAdjustmentRod1 = new G4Tubs("solidShortSteelAdjustmentRod1",0*cm,0.238*cm,5.04*cm,0., twopi); | G4LogicalVolume* logicShortSteelAdjustmentRod1 = new G4LogicalVolume(solidShortSteelAdjustmentRod1,materials->GetMaterial("StainlessSteel304"),"logicShortSteelAdjustmentRod1",0,0,0); | new G4PVPlacement(0, G4ThreeVector(4.5853*cm,0*cm,39.66*cm),logicShortSteelAdjustmentRod1,"physiShortSteelAdjustmentRod1",logicWorld,false,0); | logicShortSteelAdjustmentRod1->SetVisAttributes(VisStainlessSteel304); | return logicShortSteelAdjustmentRod1; | } | G4LogicalVolume* constructRDK2ShortSteelAdjustmentRod1();
Short Steel Adjustment Rod 2 | 304 Stainless Steel | 0 | 0.238 | -2.3 | 7.78 | 44.7 | 34.62 | 10.08 | 39.66 | -2.2927 | -3.971 | 0 | TRUE | TRUE |  |  | ShortSteelAdjustmentRod2 | StainlessSteel304 | 0 | 0 | -2.2927 | -3.971 | 39.66 | G4LogicalVolume* MRKDetectorConstruction::constructRDK2ShortSteelAdjustmentRod2() | { | G4Tubs* solidShortSteelAdjustmentRod2 = new G4Tubs("solidShortSteelAdjustmentRod2",0*cm,0.238*cm,5.04*cm,0., twopi); | G4LogicalVolume* logicShortSteelAdjustmentRod2 = new G4LogicalVolume(solidShortSteelAdjustmentRod2,materials->GetMaterial("StainlessSteel304"),"logicShortSteelAdjustmentRod2",0,0,0); | new G4PVPlacement(0, G4ThreeVector(-2.29265*cm,-3.97098628397279*cm,39.66*cm),logicShortSteelAdjustmentRod2,"physiShortSteelAdjustmentRod2",logicWorld,false,0); | logicShortSteelAdjustmentRod2->SetVisAttributes(VisStainlessSteel304); | return logicShortSteelAdjustmentRod2; | } | G4LogicalVolume* constructRDK2ShortSteelAdjustmentRod2();
Short Steel Adjustment Rod 3 | 304 Stainless Steel | 0 | 0.238 | -2.3 | 7.78 | 44.7 | 34.62 | 10.08 | 39.66 | -2.2927 | 3.971 | 0 | TRUE | TRUE |  |  | ShortSteelAdjustmentRod3 | StainlessSteel304 | 0 | 0 | -2.2927 | 3.971 | 39.66 | G4LogicalVolume* MRKDetectorConstruction::constructRDK2ShortSteelAdjustmentRod3() | { | G4Tubs* solidShortSteelAdjustmentRod3 = new G4Tubs("solidShortSteelAdjustmentRod3",0*cm,0.238*cm,5.04*cm,0., twopi); | G4LogicalVolume* logicShortSteelAdjustmentRod3 = new G4LogicalVolume(solidShortSteelAdjustmentRod3,materials->GetMaterial("StainlessSteel304"),"logicShortSteelAdjustmentRod3",0,0,0); | new G4PVPlacement(0, G4ThreeVector(-2.29265*cm,3.97098628397279*cm,39.66*cm),logicShortSteelAdjustmentRod3,"physiShortSteelAdjustmentRod3",logicWorld,false,0); | logicShortSteelAdjustmentRod3->SetVisAttributes(VisStainlessSteel304); | return logicShortSteelAdjustmentRod3; | } | G4LogicalVolume* constructRDK2ShortSteelAdjustmentRod3();
Magnet Coil 1 | Copper | 7 | 8.28 | 0 | 6 | 42.4 | 36.4 | 6 | 39.4 | 0 | 0 | 0 | TRUE | TRUE | 1422 Turns |  | MagnetCoil1 | G4_Cu | 0 | 0 | 0 | 0 | 39.4 | G4LogicalVolume* MRKDetectorConstruction::constructRDK2MagnetCoil1() | { | G4Tubs* solidMagnetCoil1 = new G4Tubs("solidMagnetCoil1",7*cm,8.28*cm,3*cm,0., twopi); | G4LogicalVolume* logicMagnetCoil1 = new G4LogicalVolume(solidMagnetCoil1,materials->GetMaterial("G4_Cu"),"logicMagnetCoil1",0,0,0); | new G4PVPlacement(0, G4ThreeVector(0*cm,0*cm,39.4*cm),logicMagnetCoil1,"physiMagnetCoil1",logicWorld,false,0); | logicMagnetCoil1->SetVisAttributes(VisG4_Cu); | return logicMagnetCoil1; | } | G4LogicalVolume* constructRDK2MagnetCoil1();
Magnet Coil 2 | Copper | 8.32 | 10.285 | 0 | 6 | 42.4 | 36.4 | 6 | 39.4 | 0 | 0 | 0 | TRUE | TRUE | 1949 Turns |  | MagnetCoil2 | G4_Cu | 0 | 0 | 0 | 0 | 39.4 | G4LogicalVolume* MRKDetectorConstruction::constructRDK2MagnetCoil2() | { | G4Tubs* solidMagnetCoil2 = new G4Tubs("solidMagnetCoil2",8.32*cm,10.285*cm,3*cm,0., twopi); | G4LogicalVolume* logicMagnetCoil2 = new G4LogicalVolume(solidMagnetCoil2,materials->GetMaterial("G4_Cu"),"logicMagnetCoil2",0,0,0); | new G4PVPlacement(0, G4ThreeVector(0*cm,0*cm,39.4*cm),logicMagnetCoil2,"physiMagnetCoil2",logicWorld,false,0); | logicMagnetCoil2->SetVisAttributes(VisG4_Cu); | return logicMagnetCoil2; | } | G4LogicalVolume* constructRDK2MagnetCoil2();
Magnet Coil 3 | Copper | 7 | 7.885 | 6.5 | 36.5 | 35.9 | 5.9 | 30 | 20.9 | 0 | 0 | 0 | TRUE | TRUE | 4787 Turns |  | MagnetCoil3 | G4_Cu | 0 | 0 | 0 | 0 | 20.9 | G4LogicalVolume* MRKDetectorConstruction::constructRDK2MagnetCoil3() | { | G4Tubs* solidMagnetCoil3 = new G4Tubs("solidMagnetCoil3",7*cm,7.885*cm,15*cm,0., twopi); | G4LogicalVolume* logicMagnetCoil3 = new G4LogicalVolume(solidMagnetCoil3,materials->GetMaterial("G4_Cu"),"logicMagnetCoil3",0,0,0); | new G4PVPlacement(0, G4ThreeVector(0*cm,0*cm,20.9*cm),logicMagnetCoil3,"physiMagnetCoil3",logicWorld,false,0); | logicMagnetCoil3->SetVisAttributes(VisG4_Cu); | return logicMagnetCoil3; | } | G4LogicalVolume* constructRDK2MagnetCoil3();
Magnet Coil 4 | Copper | 7.91 | 8.96 | 6.5 | 36.5 | 35.9 | 5.9 | 30 | 20.9 | 0 | 0 | 0 | TRUE | TRUE | 5252 Turns |  | MagnetCoil4 | G4_Cu | 0 | 0 | 0 | 0 | 20.9 | G4LogicalVolume* MRKDetectorConstruction::constructRDK2MagnetCoil4() | { | G4Tubs* solidMagnetCoil4 = new G4Tubs("solidMagnetCoil4",7.91*cm,8.96*cm,15*cm,0., twopi); | G4LogicalVolume* logicMagnetCoil4 = new G4LogicalVolume(solidMagnetCoil4,materials->GetMaterial("G4_Cu"),"logicMagnetCoil4",0,0,0); | new G4PVPlacement(0, G4ThreeVector(0*cm,0*cm,20.9*cm),logicMagnetCoil4,"physiMagnetCoil4",logicWorld,false,0); | logicMagnetCoil4->SetVisAttributes(VisG4_Cu); | return logicMagnetCoil4; | } | G4LogicalVolume* constructRDK2MagnetCoil4();
Magnet Coil 5 | Copper | 7 | 7.57 | 37 | 38.5 | 5.4 | 3.9 | 1.5 | 4.65 | 0 | 0 | 0 | TRUE | TRUE | 152 Turns |  | MagnetCoil5 | G4_Cu | 0 | 0 | 0 | 0 | 4.65 | G4LogicalVolume* MRKDetectorConstruction::constructRDK2MagnetCoil5() | { | G4Tubs* solidMagnetCoil5 = new G4Tubs("solidMagnetCoil5",7*cm,7.57*cm,0.75*cm,0., twopi); | G4LogicalVolume* logicMagnetCoil5 = new G4LogicalVolume(solidMagnetCoil5,materials->GetMaterial("G4_Cu"),"logicMagnetCoil5",0,0,0); | new G4PVPlacement(0, G4ThreeVector(0*cm,0*cm,4.65*cm),logicMagnetCoil5,"physiMagnetCoil5",logicWorld,false,0); | logicMagnetCoil5->SetVisAttributes(VisG4_Cu); | return logicMagnetCoil5; | } | G4LogicalVolume* constructRDK2MagnetCoil5();
Magnet Coil 6 | Copper | 7.605 | 9.277 | 37 | 38.5 | 5.4 | 3.9 | 1.5 | 4.65 | 0 | 0 | 0 | TRUE | TRUE | 396 Turns |  | MagnetCoil6 | G4_Cu | 0 | 0 | 0 | 0 | 4.65 | G4LogicalVolume* MRKDetectorConstruction::constructRDK2MagnetCoil6() | { | G4Tubs* solidMagnetCoil6 = new G4Tubs("solidMagnetCoil6",7.605*cm,9.277*cm,0.75*cm,0., twopi); | G4LogicalVolume* logicMagnetCoil6 = new G4LogicalVolume(solidMagnetCoil6,materials->GetMaterial("G4_Cu"),"logicMagnetCoil6",0,0,0); | new G4PVPlacement(0, G4ThreeVector(0*cm,0*cm,4.65*cm),logicMagnetCoil6,"physiMagnetCoil6",logicWorld,false,0); | logicMagnetCoil6->SetVisAttributes(VisG4_Cu); | return logicMagnetCoil6; | } | G4LogicalVolume* constructRDK2MagnetCoil6();
Magnet Coil 7 | Copper | 9.317 | 10.46 | 37 | 38.5 | 5.4 | 3.9 | 1.5 | 4.65 | 0 | 0 | 0 | TRUE | TRUE | 303 Turns |  | MagnetCoil7 | G4_Cu | 0 | 0 | 0 | 0 | 4.65 | G4LogicalVolume* MRKDetectorConstruction::constructRDK2MagnetCoil7() | { | G4Tubs* solidMagnetCoil7 = new G4Tubs("solidMagnetCoil7",9.317*cm,10.46*cm,0.75*cm,0., twopi); | G4LogicalVolume* logicMagnetCoil7 = new G4LogicalVolume(solidMagnetCoil7,materials->GetMaterial("G4_Cu"),"logicMagnetCoil7",0,0,0); | new G4PVPlacement(0, G4ThreeVector(0*cm,0*cm,4.65*cm),logicMagnetCoil7,"physiMagnetCoil7",logicWorld,false,0); | logicMagnetCoil7->SetVisAttributes(VisG4_Cu); | return logicMagnetCoil7; | } | G4LogicalVolume* constructRDK2MagnetCoil7();
Aluminum Plug | Aluminum | 0 | 2.0637 | -24.6 | -19.6 | 67 | 62 | 5 | 64.5 | 0 | 0 | 0 | FALSE | TRUE | used to simulate effects of mass downstream of mirror |  | AluminumPlug | G4_Al | 0 | 0 | 0 | 0 | 64.5 | G4LogicalVolume* MRKDetectorConstruction::constructRDK2AluminumPlug() | { | G4Tubs* solidAluminumPlug = new G4Tubs("solidAluminumPlug",0*cm,2.0637*cm,2.5*cm,0., twopi); | G4LogicalVolume* logicAluminumPlug = new G4LogicalVolume(solidAluminumPlug,materials->GetMaterial("G4_Al"),"logicAluminumPlug",0,0,0); | new G4PVPlacement(0, G4ThreeVector(0*cm,0*cm,64.5*cm),logicAluminumPlug,"physiAluminumPlug",logicWorld,false,0); | logicAluminumPlug->SetVisAttributes(VisG4_Al); | return logicAluminumPlug; | } | G4LogicalVolume* constructRDK2AluminumPlug();
Far Aluminum Tube | Aluminum | 2.0637 | 2.2225 | -31.59 | -3.65 | 73.99 | 46.05 | 27.94 | 60.02 | 0 | 0 | 0 | FALSE | TRUE | used to simulate effects of mass downstream of mirror |  | FarAluminumTube | G4_Al | 0 | 0 | 0 | 0 | 60.02 | G4LogicalVolume* MRKDetectorConstruction::constructRDK2FarAluminumTube() | { | G4Tubs* solidFarAluminumTube = new G4Tubs("solidFarAluminumTube",2.0637*cm,2.2225*cm,13.97*cm,0., twopi); | G4LogicalVolume* logicFarAluminumTube = new G4LogicalVolume(solidFarAluminumTube,materials->GetMaterial("G4_Al"),"logicFarAluminumTube",0,0,0); | new G4PVPlacement(0, G4ThreeVector(0*cm,0*cm,60.02*cm),logicFarAluminumTube,"physiFarAluminumTube",logicWorld,false,0); | logicFarAluminumTube->SetVisAttributes(VisG4_Al); | return logicFarAluminumTube; | } | G4LogicalVolume* constructRDK2FarAluminumTube();
DS Cryostat Flange A | 304 Stainless Steel | 7.7025 | 13.4938 | -3.8278 | -2.8804 | 46.2278 | 45.2804 | 0.94742 | 45.7541 | 0 | 0 | 0 | FALSE | TRUE |  |  | DSCryostatFlangeA | StainlessSteel304 | 0 | 0 | 0 | 0 | 45.7541 | G4LogicalVolume* MRKDetectorConstruction::constructRDK2DSCryostatFlangeA() | { | G4Tubs* solidDSCryostatFlangeA = new G4Tubs("solidDSCryostatFlangeA",7.70255*cm,13.49375*cm,0.47371*cm,0., twopi); | G4LogicalVolume* logicDSCryostatFlangeA = new G4LogicalVolume(solidDSCryostatFlangeA,materials->GetMaterial("StainlessSteel304"),"logicDSCryostatFlangeA",0,0,0); | new G4PVPlacement(0, G4ThreeVector(0*cm,0*cm,45.75407*cm),logicDSCryostatFlangeA,"physiDSCryostatFlangeA",logicWorld,false,0); | logicDSCryostatFlangeA->SetVisAttributes(VisStainlessSteel304); | return logicDSCryostatFlangeA; | } | G4LogicalVolume* constructRDK2DSCryostatFlangeA();
DS Cryostat Flange B | 304 Stainless Steel | 0 | 18.7452 | -2.8804 | -1.6104 | 45.2804 | 44.0104 | 1.27 | 44.6454 | -5.715 | 0 | 0 | FALSE | TRUE | Hole at beam center of radius 6.11124 cm |  | DSCryostatFlangeB | StainlessSteel304 | 0 | 0 | -5.715 | 0 | 44.6454 | G4LogicalVolume* MRKDetectorConstruction::constructRDK2DSCryostatFlangeB() | { | G4Tubs* solidDSCryostatFlangeB = new G4Tubs("solidDSCryostatFlangeB",0*cm,18.7452*cm,0.635*cm,0., twopi); | G4LogicalVolume* logicDSCryostatFlangeB = new G4LogicalVolume(solidDSCryostatFlangeB,materials->GetMaterial("StainlessSteel304"),"logicDSCryostatFlangeB",0,0,0); | new G4PVPlacement(0, G4ThreeVector(-5.715*cm,0*cm,44.64536*cm),logicDSCryostatFlangeB,"physiDSCryostatFlangeB",logicWorld,false,0); | logicDSCryostatFlangeB->SetVisAttributes(VisStainlessSteel304); | return logicDSCryostatFlangeB; | } | G4LogicalVolume* constructRDK2DSCryostatFlangeB();
Coil Tray 1, Part H | Aluminum | 6.35 | 6.9755 | -1.3233 | 39.3167 | 43.7233 | 3.0833 | 40.64 | 23.4033 | 0 | 0 | 0 | FALSE | TRUE |  |  | CoilTray1PartH | G4_Al | 0 | 0 | 0 | 0 | 23.4033 | G4LogicalVolume* MRKDetectorConstruction::constructRDK2CoilTray1PartH() | { | G4Tubs* solidCoilTray1PartH = new G4Tubs("solidCoilTray1PartH",6.35*cm,6.975475*cm,20.32*cm,0., twopi); | G4LogicalVolume* logicCoilTray1PartH = new G4LogicalVolume(solidCoilTray1PartH,materials->GetMaterial("G4_Al"),"logicCoilTray1PartH",0,0,0); | new G4PVPlacement(0, G4ThreeVector(0*cm,0*cm,23.40334*cm),logicCoilTray1PartH,"physiCoilTray1PartH",logicWorld,false,0); | logicCoilTray1PartH->SetVisAttributes(VisG4_Al); | return logicCoilTray1PartH; | } | G4LogicalVolume* constructRDK2CoilTray1PartH();
Coil Tray 1, Part I | Aluminum | 6.9755 | 12.7 | -1.3233 | 0 | 43.7233 | 42.4 | 1.3233 | 43.0617 | 0 | 0 | 0 | FALSE | TRUE |  |  | CoilTray1PartI | G4_Al | 0 | 0 | 0 | 0 | 43.0617 | G4LogicalVolume* MRKDetectorConstruction::constructRDK2CoilTray1PartI() | { | G4Tubs* solidCoilTray1PartI = new G4Tubs("solidCoilTray1PartI",6.975475*cm,12.7*cm,0.66167*cm,0., twopi); | G4LogicalVolume* logicCoilTray1PartI = new G4LogicalVolume(solidCoilTray1PartI,materials->GetMaterial("G4_Al"),"logicCoilTray1PartI",0,0,0); | new G4PVPlacement(0, G4ThreeVector(0*cm,0*cm,43.06167*cm),logicCoilTray1PartI,"physiCoilTray1PartI",logicWorld,false,0); | logicCoilTray1PartI->SetVisAttributes(VisG4_Al); | return logicCoilTray1PartI; | } | G4LogicalVolume* constructRDK2CoilTray1PartI();
Coil Tray 1, Part K | Aluminum | 6.9755 | 10.4775 | 6.0274 | 6.4973 | 36.3726 | 35.9027 | 0.4699 | 36.1376 | 0 | 0 | 0 | FALSE | TRUE |  |  | CoilTray1PartK | G4_Al | 0 | 0 | 0 | 0 | 36.1376 | G4LogicalVolume* MRKDetectorConstruction::constructRDK2CoilTray1PartK() | { | G4Tubs* solidCoilTray1PartK = new G4Tubs("solidCoilTray1PartK",6.975475*cm,10.4775*cm,0.23495*cm,0., twopi); | G4LogicalVolume* logicCoilTray1PartK = new G4LogicalVolume(solidCoilTray1PartK,materials->GetMaterial("G4_Al"),"logicCoilTray1PartK",0,0,0); | new G4PVPlacement(0, G4ThreeVector(0*cm,0*cm,36.13763*cm),logicCoilTray1PartK,"physiCoilTray1PartK",logicWorld,false,0); | logicCoilTray1PartK->SetVisAttributes(VisG4_Al); | return logicCoilTray1PartK; | } | G4LogicalVolume* constructRDK2CoilTray1PartK();
Coil Tray 1, Part L | Aluminum | 6.9755 | 10.4775 | 36.5328 | 37 | 5.8672 | 5.4 | 0.46717 | 5.6336 | 0 | 0 | 0 | FALSE | TRUE |  |  | CoilTray1PartL | G4_Al | 0 | 0 | 0 | 0 | 5.6336 | G4LogicalVolume* MRKDetectorConstruction::constructRDK2CoilTray1PartL() | { | G4Tubs* solidCoilTray1PartL = new G4Tubs("solidCoilTray1PartL",6.975475*cm,10.4775*cm,0.233584999999998*cm,0., twopi); | G4LogicalVolume* logicCoilTray1PartL = new G4LogicalVolume(solidCoilTray1PartL,materials->GetMaterial("G4_Al"),"logicCoilTray1PartL",0,0,0); | new G4PVPlacement(0, G4ThreeVector(0*cm,0*cm,5.633595*cm),logicCoilTray1PartL,"physiCoilTray1PartL",logicWorld,false,0); | logicCoilTray1PartL->SetVisAttributes(VisG4_Al); | return logicCoilTray1PartL; | } | G4LogicalVolume* constructRDK2CoilTray1PartL();
Coil Tray 1, Part M | Aluminum | 6.9755 | 12.7 | 38.5293 | 39.3167 | 3.8707 | 3.0833 | 0.7874 | 3.477 | 0 | 0 | 0 | FALSE | TRUE |  |  | CoilTray1PartM | G4_Al | 0 | 0 | 0 | 0 | 3.477 | G4LogicalVolume* MRKDetectorConstruction::constructRDK2CoilTray1PartM() | { | G4Tubs* solidCoilTray1PartM = new G4Tubs("solidCoilTray1PartM",6.975475*cm,12.7*cm,0.393700000000003*cm,0., twopi); | G4LogicalVolume* logicCoilTray1PartM = new G4LogicalVolume(solidCoilTray1PartM,materials->GetMaterial("G4_Al"),"logicCoilTray1PartM",0,0,0); | new G4PVPlacement(0, G4ThreeVector(0*cm,0*cm,3.47704*cm),logicCoilTray1PartM,"physiCoilTray1PartM",logicWorld,false,0); | logicCoilTray1PartM->SetVisAttributes(VisG4_Al); | return logicCoilTray1PartM; | } | G4LogicalVolume* constructRDK2CoilTray1PartM();
Beam Center | Vacuum | 0 | 1.7 | -19.6 | 42.4 | 62 | 0 | 62 | 31 | 0 | 0 | FREE | FALSE | TRUE | For MC only |  | BeamCenter | G4_Galactic | 0 | 0 | 0 | 0 | 31 | G4LogicalVolume* MRKDetectorConstruction::constructRDK2BeamCenter() | { | G4Tubs* solidBeamCenter = new G4Tubs("solidBeamCenter",0*cm,1.7*cm,31*cm,0., twopi); | G4LogicalVolume* logicBeamCenter = new G4LogicalVolume(solidBeamCenter,materials->GetMaterial("G4_Galactic"),"logicBeamCenter",0,0,0); | new G4PVPlacement(0, G4ThreeVector(0*cm,0*cm,31*cm),logicBeamCenter,"physiBeamCenter",logicWorld,false,0); | logicBeamCenter->SetVisAttributes(VisG4_Galactic); | return logicBeamCenter; | } | G4LogicalVolume* constructRDK2BeamCenter();
Reentrant Tube | 304 Stainless Steel | 1.2319 | 1.27 | 10.01 | 38.29 | 32.39 | 4.11 | 28.28 | 18.25 | 0 | 0 | NA | FALSE | TRUE | Calibration Only |  | ReentrantTube | StainlessSteel304 | 0 | 0 | 0 | 0 | 18.25 | G4LogicalVolume* MRKDetectorConstruction::constructRDK2ReentrantTube() | { | G4Tubs* solidReentrantTube = new G4Tubs("solidReentrantTube",1.2319*cm,1.27*cm,14.14*cm,0., twopi); | G4LogicalVolume* logicReentrantTube = new G4LogicalVolume(solidReentrantTube,materials->GetMaterial("StainlessSteel304"),"logicReentrantTube",0,0,0); | new G4PVPlacement(0, G4ThreeVector(0*cm,0*cm,18.25*cm),logicReentrantTube,"physiReentrantTube",logicWorld,false,0); | logicReentrantTube->SetVisAttributes(VisStainlessSteel304); | return logicReentrantTube; | } | G4LogicalVolume* constructRDK2ReentrantTube();
Reentrant Tube Weld | 304 Stainless Steel | 1.27 | 1.524 | 26 | 27.27 | 16.4 | 15.13 | 1.27 | 15.765 | 0 | 0 | NA | FALSE | TRUE | Calibration Only,Using Rob's weld band |  | ReentrantTubeWeld | StainlessSteel304 | 0 | 0 | 0 | 0 | 15.765 | G4LogicalVolume* MRKDetectorConstruction::constructRDK2ReentrantTubeWeld() | { | G4Tubs* solidReentrantTubeWeld = new G4Tubs("solidReentrantTubeWeld",1.27*cm,1.524*cm,0.635*cm,0., twopi); | G4LogicalVolume* logicReentrantTubeWeld = new G4LogicalVolume(solidReentrantTubeWeld,materials->GetMaterial("StainlessSteel304"),"logicReentrantTubeWeld",0,0,0); | new G4PVPlacement(0, G4ThreeVector(0*cm,0*cm,15.765*cm),logicReentrantTubeWeld,"physiReentrantTubeWeld",logicWorld,false,0); | logicReentrantTubeWeld->SetVisAttributes(VisStainlessSteel304); | return logicReentrantTubeWeld; | } | G4LogicalVolume* constructRDK2ReentrantTubeWeld();
Source Stick | Iron | 0.582 | 0.635 | -12 | 12.885 | 54.4 | 29.515 | 24.885 | 41.9575 | 0 | 0 | NA | FALSE | TRUE | Calibration Only |  | SourceStick | G4_Fe | 0 | 0 | 0 | 0 | 41.9575 | G4LogicalVolume* MRKDetectorConstruction::constructRDK2SourceStick() | { | G4Tubs* solidSourceStick = new G4Tubs("solidSourceStick",0.582*cm,0.635*cm,12.4425*cm,0., twopi); | G4LogicalVolume* logicSourceStick = new G4LogicalVolume(solidSourceStick,materials->GetMaterial("G4_Fe"),"logicSourceStick",0,0,0); | new G4PVPlacement(0, G4ThreeVector(0*cm,0*cm,41.9575*cm),logicSourceStick,"physiSourceStick",logicWorld,false,0); | logicSourceStick->SetVisAttributes(VisG4_Fe); | return logicSourceStick; | } | G4LogicalVolume* constructRDK2SourceStick();
Weak Source Plastic | Acrylic | 0 | 0.635 | 12.885 | 20.375 | 29.515 | 22.025 | 7.49 | 25.77 | 0 | 0 | NA | FALSE | TRUE | Calibration Only |  | WeakSourcePlastic | Acrylic | 0 | 0 | 0 | 0 | 25.77 | G4LogicalVolume* MRKDetectorConstruction::constructRDK2WeakSourcePlastic() | { | G4Tubs* solidWeakSourcePlastic = new G4Tubs("solidWeakSourcePlastic",0*cm,0.635*cm,3.745*cm,0., twopi); | G4LogicalVolume* logicWeakSourcePlastic = new G4LogicalVolume(solidWeakSourcePlastic,materials->GetMaterial("Acrylic"),"logicWeakSourcePlastic",0,0,0); | new G4PVPlacement(0, G4ThreeVector(0*cm,0*cm,25.77*cm),logicWeakSourcePlastic,"physiWeakSourcePlastic",logicWorld,false,0); | logicWeakSourcePlastic->SetVisAttributes(VisAcrylic); | return logicWeakSourcePlastic; | } | G4LogicalVolume* constructRDK2WeakSourcePlastic();
Weak Source Active Region | Varies | 0 | 0.2375 | 19.9 | 20.1 | 22.5 | 22.3 | 0.2 | 22.4 | 0 | 0 | NA | FALSE | TRUE | Calibration Only
Copper Grounding Strap Part 1 | Copper | 5.12 | 5.1762 | 10.562 | 10.853 | 31.838 | 31.547 | 0.291 | 31.6925 | 0 | 0 | 0 | FALSE | TRUE | Approximation of spiral, 2 Cu braid straps |  | CopperGroundingStrapPart1 | G4_Cu | 0 | 0 | 0 | 0 | 31.6925 | G4LogicalVolume* MRKDetectorConstruction::constructRDK2CopperGroundingStrapPart1() | { | G4Tubs* solidCopperGroundingStrapPart1 = new G4Tubs("solidCopperGroundingStrapPart1",5.12*cm,5.1762*cm,0.1455*cm,0., twopi); | G4LogicalVolume* logicCopperGroundingStrapPart1 = new G4LogicalVolume(solidCopperGroundingStrapPart1,materials->GetMaterial("G4_Cu"),"logicCopperGroundingStrapPart1",0,0,0); | new G4PVPlacement(0, G4ThreeVector(0*cm,0*cm,31.6925*cm),logicCopperGroundingStrapPart1,"physiCopperGroundingStrapPart1",logicWorld,false,0); | logicCopperGroundingStrapPart1->SetVisAttributes(VisG4_Cu); | return logicCopperGroundingStrapPart1; | } | G4LogicalVolume* constructRDK2CopperGroundingStrapPart1();
Copper Grounding Strap Part 2 | Copper | 5.12 | 5.1762 | 13.2627 | 13.5537 | 29.1373 | 28.8463 | 0.291 | 28.9918 | 0 | 0 | 0 | FALSE | TRUE | Approximation of spiral, 2 Cu braid straps |  | CopperGroundingStrapPart2 | G4_Cu | 0 | 0 | 0 | 0 | 28.9918 | G4LogicalVolume* MRKDetectorConstruction::constructRDK2CopperGroundingStrapPart2() | { | G4Tubs* solidCopperGroundingStrapPart2 = new G4Tubs("solidCopperGroundingStrapPart2",5.12*cm,5.1762*cm,0.1455*cm,0., twopi); | G4LogicalVolume* logicCopperGroundingStrapPart2 = new G4LogicalVolume(solidCopperGroundingStrapPart2,materials->GetMaterial("G4_Cu"),"logicCopperGroundingStrapPart2",0,0,0); | new G4PVPlacement(0, G4ThreeVector(0*cm,0*cm,28.9918*cm),logicCopperGroundingStrapPart2,"physiCopperGroundingStrapPart2",logicWorld,false,0); | logicCopperGroundingStrapPart2->SetVisAttributes(VisG4_Cu); | return logicCopperGroundingStrapPart2; | } | G4LogicalVolume* constructRDK2CopperGroundingStrapPart2();
Copper Grounding Strap Part 3 | Copper | 5.12 | 5.1762 | 15.9634 | 16.2544 | 26.4366 | 26.1456 | 0.291 | 26.2911 | 0 | 0 | 0 | FALSE | TRUE | Approximation of spiral, 2 Cu braid straps |  | CopperGroundingStrapPart3 | G4_Cu | 0 | 0 | 0 | 0 | 26.2911 | G4LogicalVolume* MRKDetectorConstruction::constructRDK2CopperGroundingStrapPart3() | { | G4Tubs* solidCopperGroundingStrapPart3 = new G4Tubs("solidCopperGroundingStrapPart3",5.12*cm,5.1762*cm,0.1455*cm,0., twopi); | G4LogicalVolume* logicCopperGroundingStrapPart3 = new G4LogicalVolume(solidCopperGroundingStrapPart3,materials->GetMaterial("G4_Cu"),"logicCopperGroundingStrapPart3",0,0,0); | new G4PVPlacement(0, G4ThreeVector(0*cm,0*cm,26.2911*cm),logicCopperGroundingStrapPart3,"physiCopperGroundingStrapPart3",logicWorld,false,0); | logicCopperGroundingStrapPart3->SetVisAttributes(VisG4_Cu); | return logicCopperGroundingStrapPart3; | } | G4LogicalVolume* constructRDK2CopperGroundingStrapPart3();
Copper Grounding Strap Part 4 | Copper | 5.12 | 5.1762 | 18.6641 | 18.9551 | 23.7359 | 23.4449 | 0.291 | 23.5904 | 0 | 0 | 0 | FALSE | TRUE | Approximation of spiral, 2 Cu braid straps |  | CopperGroundingStrapPart4 | G4_Cu | 0 | 0 | 0 | 0 | 23.5904 | G4LogicalVolume* MRKDetectorConstruction::constructRDK2CopperGroundingStrapPart4() | { | G4Tubs* solidCopperGroundingStrapPart4 = new G4Tubs("solidCopperGroundingStrapPart4",5.12*cm,5.1762*cm,0.1455*cm,0., twopi); | G4LogicalVolume* logicCopperGroundingStrapPart4 = new G4LogicalVolume(solidCopperGroundingStrapPart4,materials->GetMaterial("G4_Cu"),"logicCopperGroundingStrapPart4",0,0,0); | new G4PVPlacement(0, G4ThreeVector(0*cm,0*cm,23.5904*cm),logicCopperGroundingStrapPart4,"physiCopperGroundingStrapPart4",logicWorld,false,0); | logicCopperGroundingStrapPart4->SetVisAttributes(VisG4_Cu); | return logicCopperGroundingStrapPart4; | } | G4LogicalVolume* constructRDK2CopperGroundingStrapPart4();
Copper Grounding Strap Part 5 | Copper | 5.12 | 5.1762 | 21.3648 | 21.6558 | 21.0352 | 20.7442 | 0.291 | 20.8897 | 0 | 0 | 0 | FALSE | TRUE | Approximation of spiral, 2 Cu braid straps |  | CopperGroundingStrapPart5 | G4_Cu | 0 | 0 | 0 | 0 | 20.8897 | G4LogicalVolume* MRKDetectorConstruction::constructRDK2CopperGroundingStrapPart5() | { | G4Tubs* solidCopperGroundingStrapPart5 = new G4Tubs("solidCopperGroundingStrapPart5",5.12*cm,5.1762*cm,0.1455*cm,0., twopi); | G4LogicalVolume* logicCopperGroundingStrapPart5 = new G4LogicalVolume(solidCopperGroundingStrapPart5,materials->GetMaterial("G4_Cu"),"logicCopperGroundingStrapPart5",0,0,0); | new G4PVPlacement(0, G4ThreeVector(0*cm,0*cm,20.8897*cm),logicCopperGroundingStrapPart5,"physiCopperGroundingStrapPart5",logicWorld,false,0); | logicCopperGroundingStrapPart5->SetVisAttributes(VisG4_Cu); | return logicCopperGroundingStrapPart5; | } | G4LogicalVolume* constructRDK2CopperGroundingStrapPart5();
Copper Grounding Strap Part 6 | Copper | 5.12 | 5.1762 | 24.0655 | 24.3565 | 18.3345 | 18.0435 | 0.291 | 18.189 | 0 | 0 | 0 | FALSE | TRUE | Approximation of spiral, 2 Cu braid straps |  | CopperGroundingStrapPart6 | G4_Cu | 0 | 0 | 0 | 0 | 18.189 | G4LogicalVolume* MRKDetectorConstruction::constructRDK2CopperGroundingStrapPart6() | { | G4Tubs* solidCopperGroundingStrapPart6 = new G4Tubs("solidCopperGroundingStrapPart6",5.12*cm,5.1762*cm,0.1455*cm,0., twopi); | G4LogicalVolume* logicCopperGroundingStrapPart6 = new G4LogicalVolume(solidCopperGroundingStrapPart6,materials->GetMaterial("G4_Cu"),"logicCopperGroundingStrapPart6",0,0,0); | new G4PVPlacement(0, G4ThreeVector(0*cm,0*cm,18.189*cm),logicCopperGroundingStrapPart6,"physiCopperGroundingStrapPart6",logicWorld,false,0); | logicCopperGroundingStrapPart6->SetVisAttributes(VisG4_Cu); | return logicCopperGroundingStrapPart6; | } | G4LogicalVolume* constructRDK2CopperGroundingStrapPart6();
Copper Grounding Strap Part 7 | Copper | 5.12 | 5.1762 | 26.7662 | 27.0572 | 15.6338 | 15.3428 | 0.291 | 15.4883 | 0 | 0 | 0 | FALSE | TRUE | Approximation of spiral, 2 Cu braid straps |  | CopperGroundingStrapPart7 | G4_Cu | 0 | 0 | 0 | 0 | 15.4883 | G4LogicalVolume* MRKDetectorConstruction::constructRDK2CopperGroundingStrapPart7() | { | G4Tubs* solidCopperGroundingStrapPart7 = new G4Tubs("solidCopperGroundingStrapPart7",5.12*cm,5.1762*cm,0.1455*cm,0., twopi); | G4LogicalVolume* logicCopperGroundingStrapPart7 = new G4LogicalVolume(solidCopperGroundingStrapPart7,materials->GetMaterial("G4_Cu"),"logicCopperGroundingStrapPart7",0,0,0); | new G4PVPlacement(0, G4ThreeVector(0*cm,0*cm,15.4883*cm),logicCopperGroundingStrapPart7,"physiCopperGroundingStrapPart7",logicWorld,false,0); | logicCopperGroundingStrapPart7->SetVisAttributes(VisG4_Cu); | return logicCopperGroundingStrapPart7; | } | G4LogicalVolume* constructRDK2CopperGroundingStrapPart7();
Copper Grounding Strap Part 8 | Copper | 5.12 | 5.1762 | 29.4669 | 29.7579 | 12.9331 | 12.6421 | 0.291 | 12.7876 | 0 | 0 | 0 | FALSE | TRUE | Approximation of spiral, 2 Cu braid straps |  | CopperGroundingStrapPart8 | G4_Cu | 0 | 0 | 0 | 0 | 12.7876 | G4LogicalVolume* MRKDetectorConstruction::constructRDK2CopperGroundingStrapPart8() | { | G4Tubs* solidCopperGroundingStrapPart8 = new G4Tubs("solidCopperGroundingStrapPart8",5.12*cm,5.1762*cm,0.1455*cm,0., twopi); | G4LogicalVolume* logicCopperGroundingStrapPart8 = new G4LogicalVolume(solidCopperGroundingStrapPart8,materials->GetMaterial("G4_Cu"),"logicCopperGroundingStrapPart8",0,0,0); | new G4PVPlacement(0, G4ThreeVector(0*cm,0*cm,12.7876*cm),logicCopperGroundingStrapPart8,"physiCopperGroundingStrapPart8",logicWorld,false,0); | logicCopperGroundingStrapPart8->SetVisAttributes(VisG4_Cu); | return logicCopperGroundingStrapPart8; | } | G4LogicalVolume* constructRDK2CopperGroundingStrapPart8();
Copper Grounding Strap Part 9 | Copper | 5.4 | 5.4562 | 7.8613 | 8.1523 | 34.5387 | 34.2477 | 0.291 | 34.3932 | 0 | 0 | 0 | FALSE | TRUE | Approximation of spiral, 2 Cu braid straps |  | CopperGroundingStrapPart9 | G4_Cu | 0 | 0 | 0 | 0 | 34.3932 | G4LogicalVolume* MRKDetectorConstruction::constructRDK2CopperGroundingStrapPart9() | { | G4Tubs* solidCopperGroundingStrapPart9 = new G4Tubs("solidCopperGroundingStrapPart9",5.4*cm,5.4562*cm,0.1455*cm,0., twopi); | G4LogicalVolume* logicCopperGroundingStrapPart9 = new G4LogicalVolume(solidCopperGroundingStrapPart9,materials->GetMaterial("G4_Cu"),"logicCopperGroundingStrapPart9",0,0,0); | new G4PVPlacement(0, G4ThreeVector(0*cm,0*cm,34.3932*cm),logicCopperGroundingStrapPart9,"physiCopperGroundingStrapPart9",logicWorld,false,0); | logicCopperGroundingStrapPart9->SetVisAttributes(VisG4_Cu); | return logicCopperGroundingStrapPart9; | } | G4LogicalVolume* constructRDK2CopperGroundingStrapPart9();
Copper Grounding Strap Part 10 | Copper | 3.5 | 3.5562 | 5.1606 | 5.4516 | 37.2394 | 36.9484 | 0.291 | 37.0939 | 0 | 0 | 0 | FALSE | TRUE | Approximation of spiral, 2 Cu braid straps |  | CopperGroundingStrapPart10 | G4_Cu | 0 | 0 | 0 | 0 | 37.0939 | G4LogicalVolume* MRKDetectorConstruction::constructRDK2CopperGroundingStrapPart10() | { | G4Tubs* solidCopperGroundingStrapPart10 = new G4Tubs("solidCopperGroundingStrapPart10",3.5*cm,3.5562*cm,0.1455*cm,0., twopi); | G4LogicalVolume* logicCopperGroundingStrapPart10 = new G4LogicalVolume(solidCopperGroundingStrapPart10,materials->GetMaterial("G4_Cu"),"logicCopperGroundingStrapPart10",0,0,0); | new G4PVPlacement(0, G4ThreeVector(0*cm,0*cm,37.0939*cm),logicCopperGroundingStrapPart10,"physiCopperGroundingStrapPart10",logicWorld,false,0); | logicCopperGroundingStrapPart10->SetVisAttributes(VisG4_Cu); | return logicCopperGroundingStrapPart10; | } | G4LogicalVolume* constructRDK2CopperGroundingStrapPart10();
Copper Grounding Strap Part 11 | Copper | 3.5 | 3.5562 | 2.4599 | 2.7509 | 39.9401 | 39.6491 | 0.291 | 39.7946 | 0 | 0 | 0 | FALSE | TRUE | Approximation of spiral, 2 Cu braid straps |  | CopperGroundingStrapPart11 | G4_Cu | 0 | 0 | 0 | 0 | 39.7946 | G4LogicalVolume* MRKDetectorConstruction::constructRDK2CopperGroundingStrapPart11() | { | G4Tubs* solidCopperGroundingStrapPart11 = new G4Tubs("solidCopperGroundingStrapPart11",3.5*cm,3.5562*cm,0.1455*cm,0., twopi); | G4LogicalVolume* logicCopperGroundingStrapPart11 = new G4LogicalVolume(solidCopperGroundingStrapPart11,materials->GetMaterial("G4_Cu"),"logicCopperGroundingStrapPart11",0,0,0); | new G4PVPlacement(0, G4ThreeVector(0*cm,0*cm,39.7946*cm),logicCopperGroundingStrapPart11,"physiCopperGroundingStrapPart11",logicWorld,false,0); | logicCopperGroundingStrapPart11->SetVisAttributes(VisG4_Cu); | return logicCopperGroundingStrapPart11; | } | G4LogicalVolume* constructRDK2CopperGroundingStrapPart11();
Copper Grounding Strap Part 12 | Copper | 3.5 | 3.5562 | -0.2408 | 0.0502 | 42.6408 | 42.3498 | 0.291 | 42.4953 | 0 | 0 | 0 | FALSE | TRUE | Approximation of spiral, 2 Cu braid straps |  | CopperGroundingStrapPart12 | G4_Cu | 0 | 0 | 0 | 0 | 42.4953 | G4LogicalVolume* MRKDetectorConstruction::constructRDK2CopperGroundingStrapPart12() | { | G4Tubs* solidCopperGroundingStrapPart12 = new G4Tubs("solidCopperGroundingStrapPart12",3.5*cm,3.5562*cm,0.1455*cm,0., twopi); | G4LogicalVolume* logicCopperGroundingStrapPart12 = new G4LogicalVolume(solidCopperGroundingStrapPart12,materials->GetMaterial("G4_Cu"),"logicCopperGroundingStrapPart12",0,0,0); | new G4PVPlacement(0, G4ThreeVector(0*cm,0*cm,42.4953*cm),logicCopperGroundingStrapPart12,"physiCopperGroundingStrapPart12",logicWorld,false,0); | logicCopperGroundingStrapPart12->SetVisAttributes(VisG4_Cu); | return logicCopperGroundingStrapPart12; | } | G4LogicalVolume* constructRDK2CopperGroundingStrapPart12();
Cylinders Parallel to Bend Axis (9.5 degrees)
| MC Material | Inner Radius (cm) | Outer Radius (cm) | Magnet z (cm) |  | MC z (cm) |  | Length (cm) | Center in MC (cm) | Offset X (cm) | Offset Y (cm) | Potential (V) | Included in Field Model | Included in Radiation Model | Comments
Bent Bore | 304 Stainless Steel | 5.847 | 6.111 | 42.4 | 68.8922 | 0 | -26.4922 | 26.4922 | -13.2461 | 0 | 0 | 0 | TRUE | TRUE | Joined to Straight Bore with 4.75 degree cut |  | BentBore | StainlessSteel304 | rdk2RotationMatrices[1] | 9.5 | -2.1862 | 0 | -13.0644 | G4LogicalVolume* MRKDetectorConstruction::constructRDK2BentBore() | { | G4Tubs* solidBentBore = new G4Tubs("solidBentBore",5.847*cm,6.111*cm,13.2461*cm,0., twopi); | G4LogicalVolume* logicBentBore = new G4LogicalVolume(solidBentBore,materials->GetMaterial("StainlessSteel304"),"logicBentBore",0,0,0); | new G4PVPlacement(rdk2RotationMatrices[1], G4ThreeVector(-2.18623709199112*cm,0*cm,-13.0644377065223*cm),logicBentBore,"physiBentBore",logicWorld,false,0); | logicBentBore->SetVisAttributes(VisStainlessSteel304); | return logicBentBore; | } | G4LogicalVolume* constructRDK2BentBore();
Large Bent Bore | 304 Stainless Steel | 7.0383 | 7.3025 | 68.0794 | 78.2394 | -25.6794 | -35.8394 | 10.16 | -30.7594 | 0 | 0 | 0 | TRUE | TRUE |  |  | LargeBentBore | StainlessSteel304 | rdk2RotationMatrices[1] | 9.5 | -5.0768 | 0 | -30.3376 | G4LogicalVolume* MRKDetectorConstruction::constructRDK2LargeBentBore() | { | G4Tubs* solidLargeBentBore = new G4Tubs("solidLargeBentBore",7.03834*cm,7.3025*cm,5.08*cm,0., twopi); | G4LogicalVolume* logicLargeBentBore = new G4LogicalVolume(solidLargeBentBore,materials->GetMaterial("StainlessSteel304"),"logicLargeBentBore",0,0,0); | new G4PVPlacement(rdk2RotationMatrices[1], G4ThreeVector(-5.07676532771093*cm,0*cm,-30.3375533319243*cm),logicLargeBentBore,"physiLargeBentBore",logicWorld,false,0); | logicLargeBentBore->SetVisAttributes(VisStainlessSteel304); | return logicLargeBentBore; | } | G4LogicalVolume* constructRDK2LargeBentBore();
Spacer Ring | 304 Stainless Steel | 6.111 | 7.0383 | 68.0794 | 68.8922 | -25.6794 | -26.4922 | 0.8128 | -26.0858 | 0 | 0 | 0 | TRUE | TRUE |  |  | SpacerRing | StainlessSteel304 | rdk2RotationMatrices[1] | 9.5 | -4.3054 | 0 | -25.728 | G4LogicalVolume* MRKDetectorConstruction::constructRDK2SpacerRing() | { | G4Tubs* solidSpacerRing = new G4Tubs("solidSpacerRing",6.111*cm,7.03834*cm,0.4064*cm,0., twopi); | G4LogicalVolume* logicSpacerRing = new G4LogicalVolume(solidSpacerRing,materials->GetMaterial("StainlessSteel304"),"logicSpacerRing",0,0,0); | new G4PVPlacement(rdk2RotationMatrices[1], G4ThreeVector(-4.30539883696046*cm,0*cm,-25.7280489445799*cm),logicSpacerRing,"physiSpacerRing",logicWorld,false,0); | logicSpacerRing->SetVisAttributes(VisStainlessSteel304); | return logicSpacerRing; | } | G4LogicalVolume* constructRDK2SpacerRing();
Magnet Coil 9 | Copper | 7 | 10.756 | 46.3 | 47.8 | -3.9 | -5.4 | 1.5 | -4.65 | 0 | 0 | 0 | TRUE | TRUE | 987 Turns |  | MagnetCoil9 | G4_Cu | rdk2RotationMatrices[1] | 9.5 | -0.76747 | 0 | -4.5862 | G4LogicalVolume* MRKDetectorConstruction::constructRDK2MagnetCoil9() | { | G4Tubs* solidMagnetCoil9 = new G4Tubs("solidMagnetCoil9",7*cm,10.756*cm,0.75*cm,0., twopi); | G4LogicalVolume* logicMagnetCoil9 = new G4LogicalVolume(solidMagnetCoil9,materials->GetMaterial("G4_Cu"),"logicMagnetCoil9",0,0,0); | new G4PVPlacement(rdk2RotationMatrices[1], G4ThreeVector(-0.767471367252151*cm,0*cm,-4.58622804714813*cm),logicMagnetCoil9,"physiMagnetCoil9",logicWorld,false,0); | logicMagnetCoil9->SetVisAttributes(VisG4_Cu); | return logicMagnetCoil9; | } | G4LogicalVolume* constructRDK2MagnetCoil9();
Magnet Coil 10 | Copper | 7 | 8.58 | 48.3 | 65.8 | -5.9 | -23.4 | 17.5 | -14.65 | 0 | 0 | 0 | TRUE | TRUE | 5125 Turns |  | MagnetCoil10 | G4_Cu | rdk2RotationMatrices[1] | 9.5 | -2.4179 | 0 | -14.4491 | G4LogicalVolume* MRKDetectorConstruction::constructRDK2MagnetCoil10() | { | G4Tubs* solidMagnetCoil10 = new G4Tubs("solidMagnetCoil10",7*cm,8.58*cm,8.75*cm,0., twopi); | G4LogicalVolume* logicMagnetCoil10 = new G4LogicalVolume(solidMagnetCoil10,materials->GetMaterial("G4_Cu"),"logicMagnetCoil10",0,0,0); | new G4PVPlacement(rdk2RotationMatrices[1], G4ThreeVector(-2.41794742585893*cm,0*cm,-14.4490840625204*cm),logicMagnetCoil10,"physiMagnetCoil10",logicWorld,false,0); | logicMagnetCoil10->SetVisAttributes(VisG4_Cu); | return logicMagnetCoil10; | } | G4LogicalVolume* constructRDK2MagnetCoil10();
Magnet Coil 11 | Copper | 8 | 10.52 | 66.3 | 73.05 | -23.9 | -30.65 | 6.75 | -27.275 | 0 | 0 | 0 | TRUE | TRUE | 3204 Turns |  | MagnetCoil11 | G4_Cu | rdk2RotationMatrices[1] | 9.5 | -4.5017 | 0 | -26.9009 | G4LogicalVolume* MRKDetectorConstruction::constructRDK2MagnetCoil11() | { | G4Tubs* solidMagnetCoil11 = new G4Tubs("solidMagnetCoil11",8*cm,10.52*cm,3.375*cm,0., twopi); | G4LogicalVolume* logicMagnetCoil11 = new G4LogicalVolume(solidMagnetCoil11,materials->GetMaterial("G4_Cu"),"logicMagnetCoil11",0,0,0); | new G4PVPlacement(rdk2RotationMatrices[1], G4ThreeVector(-4.50167344984998*cm,0*cm,-26.900939781928*cm),logicMagnetCoil11,"physiMagnetCoil11",logicWorld,false,0); | logicMagnetCoil11->SetVisAttributes(VisG4_Cu); | return logicMagnetCoil11; | } | G4LogicalVolume* constructRDK2MagnetCoil11();
SBD 1mm5 Silicon | Silicon | 0 | 1.382 | 70.2 | 70.35 | -27.8 | -27.95 | 0.15 | -27.875 | 0 | 0 | -25000/-24900 V | TRUE | TRUE |  |  | SBD1mm5Silicon | G4_Si | rdk2RotationMatrices[1] | 9.5 | -4.6007 | 0 | -27.4927 | G4LogicalVolume* MRKDetectorConstruction::constructRDK2SBD1mm5Silicon() | { | G4Tubs* solidSBD1mm5Silicon = new G4Tubs("solidSBD1mm5Silicon",0*cm,1.382*cm,0.0749999999999993*cm,0., twopi); | G4LogicalVolume* logicSBD1mm5Silicon = new G4LogicalVolume(solidSBD1mm5Silicon,materials->GetMaterial("G4_Si"),"logicSBD1mm5Silicon",0,0,0); | new G4PVPlacement(rdk2RotationMatrices[1], G4ThreeVector(-4.60070201336639*cm,0*cm,-27.4927111428503*cm),logicSBD1mm5Silicon,"physiSBD1mm5Silicon",logicWorld,false,0); | logicSBD1mm5Silicon->SetVisAttributes(VisG4_Si); | return logicSBD1mm5Silicon; | } | G4LogicalVolume* constructRDK2SBD1mm5Silicon();
SBD 1mm5 Silicon Holder | Aluminum Oxide? | 1.382 | 1.7472 | 69.9945 | 70.4822 | -27.5945 | -28.0822 | 0.48768 | -27.8384 | 0 | 0 | FREE | FALSE | TRUE |  |  | SBD1mm5SiliconHolder | G4_ALUMINUM_OXIDE | rdk2RotationMatrices[1] | 9.5 | -4.5947 | 0 | -27.4566 | G4LogicalVolume* MRKDetectorConstruction::constructRDK2SBD1mm5SiliconHolder() | { | G4Tubs* solidSBD1mm5SiliconHolder = new G4Tubs("solidSBD1mm5SiliconHolder",1.382*cm,1.74719*cm,0.243840000000001*cm,0., twopi); | G4LogicalVolume* logicSBD1mm5SiliconHolder = new G4LogicalVolume(solidSBD1mm5SiliconHolder,materials->GetMaterial("G4_ALUMINUM_OXIDE"),"logicSBD1mm5SiliconHolder",0,0,0); | new G4PVPlacement(rdk2RotationMatrices[1], G4ThreeVector(-4.59465367880202*cm,0*cm,-27.4565677206964*cm),logicSBD1mm5SiliconHolder,"physiSBD1mm5SiliconHolder",logicWorld,false,0); | logicSBD1mm5SiliconHolder->SetVisAttributes(VisG4_ALUMINUM_OXIDE); | return logicSBD1mm5SiliconHolder; | } | G4LogicalVolume* constructRDK2SBD1mm5SiliconHolder();
SBD 1mm5 Gold Coating | Gold | 0 | 1.382 | 70.2 | 70.2 | -27.8 | -27.8 | 2e-05 | -27.8 | 0 | 0 | 25000 V | FALSE | TRUE |  |  | SBD1mm5GoldCoating | G4_Au | rdk2RotationMatrices[1] | 9.5 | -4.5883 | 0 | -27.4187 | G4LogicalVolume* MRKDetectorConstruction::constructRDK2SBD1mm5GoldCoating() | { | G4Tubs* solidSBD1mm5GoldCoating = new G4Tubs("solidSBD1mm5GoldCoating",0*cm,1.382*cm,0.00000999999999962142*cm,0., twopi); | G4LogicalVolume* logicSBD1mm5GoldCoating = new G4LogicalVolume(solidSBD1mm5GoldCoating,materials->GetMaterial("G4_Au"),"logicSBD1mm5GoldCoating",0,0,0); | new G4PVPlacement(rdk2RotationMatrices[1], G4ThreeVector(-4.58832179245078*cm,0*cm,-27.418729859879*cm),logicSBD1mm5GoldCoating,"physiSBD1mm5GoldCoating",logicWorld,false,0); | logicSBD1mm5GoldCoating->SetVisAttributes(VisG4_Au); | return logicSBD1mm5GoldCoating; | } | G4LogicalVolume* constructRDK2SBD1mm5GoldCoating();
SBD 1mm5 Aluminum Coating | Aluminum | 0 | 1.382 | 70.35 | 70.3501 | -27.95 | -27.9501 | 0.00011 | -27.9501 | 0 | 0 | -24900 V | FALSE | TRUE |  |  | SBD1mm5AluminumCoating | G4_Al | rdk2RotationMatrices[1] | 9.5 | -4.6131 | 0 | -27.5667 | G4LogicalVolume* MRKDetectorConstruction::constructRDK2SBD1mm5AluminumCoating() | { | G4Tubs* solidSBD1mm5AluminumCoating = new G4Tubs("solidSBD1mm5AluminumCoating",0*cm,1.382*cm,0.0000549999999996942*cm,0., twopi); | G4LogicalVolume* logicSBD1mm5AluminumCoating = new G4LogicalVolume(solidSBD1mm5AluminumCoating,materials->GetMaterial("G4_Al"),"logicSBD1mm5AluminumCoating",0,0,0); | new G4PVPlacement(rdk2RotationMatrices[1], G4ThreeVector(-4.61308966142426*cm,0*cm,-27.5667368086737*cm),logicSBD1mm5AluminumCoating,"physiSBD1mm5AluminumCoating",logicWorld,false,0); | logicSBD1mm5AluminumCoating->SetVisAttributes(VisG4_Al); | return logicSBD1mm5AluminumCoating; | } | G4LogicalVolume* constructRDK2SBD1mm5AluminumCoating();
SBD 1mm5 Plastic Lining | Acrylic? | 1.7472 | 1.7504 | 69.9945 | 70.5393 | -27.5945 | -28.1393 | 0.54476 | -27.8669 | 0 | 0 | FREE | FALSE | TRUE | Serves as insulator approximate dimensions |  | SBD1mm5PlasticLining | Acrylic | rdk2RotationMatrices[1] | 9.5 | -4.5994 | 0 | -27.4847 | G4LogicalVolume* MRKDetectorConstruction::constructRDK2SBD1mm5PlasticLining() | { | G4Tubs* solidSBD1mm5PlasticLining = new G4Tubs("solidSBD1mm5PlasticLining",1.74719*cm,1.75039*cm,0.27238*cm,0., twopi); | G4LogicalVolume* logicSBD1mm5PlasticLining = new G4LogicalVolume(solidSBD1mm5PlasticLining,materials->GetMaterial("Acrylic"),"logicSBD1mm5PlasticLining",0,0,0); | new G4PVPlacement(rdk2RotationMatrices[1], G4ThreeVector(-4.59936413747328*cm,0*cm,-27.4847163117643*cm),logicSBD1mm5PlasticLining,"physiSBD1mm5PlasticLining",logicWorld,false,0); | logicSBD1mm5PlasticLining->SetVisAttributes(VisAcrylic); | return logicSBD1mm5PlasticLining; | } | G4LogicalVolume* constructRDK2SBD1mm5PlasticLining();
SBD 1mm5 Back Brass Rings | Brass | 1.5111 | 1.7472 | 70.4822 | 70.5127 | -28.0822 | -28.1127 | 0.03048 | -28.0974 | 0 | 0 | -24900 V | FALSE | TRUE |  |  | SBD1mm5BackBrassRings | CartridgeBrass | rdk2RotationMatrices[1] | 9.5 | -4.6374 | 0 | -27.7121 | G4LogicalVolume* MRKDetectorConstruction::constructRDK2SBD1mm5BackBrassRings() | { | G4Tubs* solidSBD1mm5BackBrassRings = new G4Tubs("solidSBD1mm5BackBrassRings",1.511138*cm,1.74719*cm,0.0152400000000004*cm,0., twopi); | G4LogicalVolume* logicSBD1mm5BackBrassRings = new G4LogicalVolume(solidSBD1mm5BackBrassRings,materials->GetMaterial("CartridgeBrass"),"logicSBD1mm5BackBrassRings",0,0,0); | new G4PVPlacement(rdk2RotationMatrices[1], G4ThreeVector(-4.6374142125284*cm,0*cm,-27.7120945943427*cm),logicSBD1mm5BackBrassRings,"physiSBD1mm5BackBrassRings",logicWorld,false,0); | logicSBD1mm5BackBrassRings->SetVisAttributes(VisCartridgeBrass); | return logicSBD1mm5BackBrassRings; | } | G4LogicalVolume* constructRDK2SBD1mm5BackBrassRings();
SBD 1mm5 Internal Brass Disc | Brass | 0.15748 | 1.7472 | 70.5127 | 70.5393 | -28.1127 | -28.1393 | 0.0266 | -28.126 | 0 | 0 | -24900 V | FALSE | TRUE |  |  | SBD1mm5InternalBrassDisc | CartridgeBrass | rdk2RotationMatrices[1] | 9.5 | -4.6421 | 0 | -27.7402 | G4LogicalVolume* MRKDetectorConstruction::constructRDK2SBD1mm5InternalBrassDisc() | { | G4Tubs* solidSBD1mm5InternalBrassDisc = new G4Tubs("solidSBD1mm5InternalBrassDisc",0.15748*cm,1.74719*cm,0.0132999999999992*cm,0., twopi); | G4LogicalVolume* logicSBD1mm5InternalBrassDisc = new G4LogicalVolume(solidSBD1mm5InternalBrassDisc,materials->GetMaterial("CartridgeBrass"),"logicSBD1mm5InternalBrassDisc",0,0,0); | new G4PVPlacement(rdk2RotationMatrices[1], G4ThreeVector(-4.64212467119967*cm,0*cm,-27.7402431854105*cm),logicSBD1mm5InternalBrassDisc,"physiSBD1mm5InternalBrassDisc",logicWorld,false,0); | logicSBD1mm5InternalBrassDisc->SetVisAttributes(VisCartridgeBrass); | return logicSBD1mm5InternalBrassDisc; | } | G4LogicalVolume* constructRDK2SBD1mm5InternalBrassDisc();
SBD 1mm5 Spring | Brass | 0.029 | 0.222 | 70.5393 | 71.1509 | -28.1393 | -28.7509 | 0.61159 | -28.4451 | 0 | 0 | -24900 V | FALSE | TRUE |  |  | SBD1mm5Spring | CartridgeBrass | rdk2RotationMatrices[1] | 9.5 | -4.6948 | 0 | -28.055 | G4LogicalVolume* MRKDetectorConstruction::constructRDK2SBD1mm5Spring() | { | G4Tubs* solidSBD1mm5Spring = new G4Tubs("solidSBD1mm5Spring",0.029*cm,0.222*cm,0.305795000000002*cm,0., twopi); | G4LogicalVolume* logicSBD1mm5Spring = new G4LogicalVolume(solidSBD1mm5Spring,materials->GetMaterial("CartridgeBrass"),"logicSBD1mm5Spring",0,0,0); | new G4PVPlacement(rdk2RotationMatrices[1], G4ThreeVector(-4.69479053699178*cm,0*cm,-28.0549619894331*cm),logicSBD1mm5Spring,"physiSBD1mm5Spring",logicWorld,false,0); | logicSBD1mm5Spring->SetVisAttributes(VisCartridgeBrass); | return logicSBD1mm5Spring; | } | G4LogicalVolume* constructRDK2SBD1mm5Spring();
SBD 1mm5 Hex Screw | Brass | 0.20955 | 0.4178 | 71.1509 | 71.5891 | -28.7509 | -29.1891 | 0.4382 | -28.97 | 0 | 0 | -25000 | FALSE | TRUE | Includes microdot connector length |  | SBD1mm5HexScrew | CartridgeBrass | rdk2RotationMatrices[1] | 9.5 | -4.7814 | 0 | -28.5727 | G4LogicalVolume* MRKDetectorConstruction::constructRDK2SBD1mm5HexScrew() | { | G4Tubs* solidSBD1mm5HexScrew = new G4Tubs("solidSBD1mm5HexScrew",0.20955*cm,0.4178*cm,0.219099999999999*cm,0., twopi); | G4LogicalVolume* logicSBD1mm5HexScrew = new G4LogicalVolume(solidSBD1mm5HexScrew,materials->GetMaterial("CartridgeBrass"),"logicSBD1mm5HexScrew",0,0,0); | new G4PVPlacement(rdk2RotationMatrices[1], G4ThreeVector(-4.78142320007002*cm,0*cm,-28.5726583702519*cm),logicSBD1mm5HexScrew,"physiSBD1mm5HexScrew",logicWorld,false,0); | logicSBD1mm5HexScrew->SetVisAttributes(VisCartridgeBrass); | return logicSBD1mm5HexScrew; | } | G4LogicalVolume* constructRDK2SBD1mm5HexScrew();
SBD 1mm5 Front Case | Brass | 1.5111 | 1.805 | 69.9247 | 69.9945 | -27.5247 | -27.5945 | 0.06985 | -27.5596 | 0 | 0 | -25000 | TRUE | TRUE | Includes front brass Ring |  | SBD1mm5FrontCase | CartridgeBrass | rdk2RotationMatrices[1] | 9.5 | -4.5486 | 0 | -27.1816 | G4LogicalVolume* MRKDetectorConstruction::constructRDK2SBD1mm5FrontCase() | { | G4Tubs* solidSBD1mm5FrontCase = new G4Tubs("solidSBD1mm5FrontCase",1.511138*cm,1.805*cm,0.0349249999999994*cm,0., twopi); | G4LogicalVolume* logicSBD1mm5FrontCase = new G4LogicalVolume(solidSBD1mm5FrontCase,materials->GetMaterial("CartridgeBrass"),"logicSBD1mm5FrontCase",0,0,0); | new G4PVPlacement(rdk2RotationMatrices[1], G4ThreeVector(-4.54864418295427*cm,0*cm,-27.1816258149839*cm),logicSBD1mm5FrontCase,"physiSBD1mm5FrontCase",logicWorld,false,0); | logicSBD1mm5FrontCase->SetVisAttributes(VisCartridgeBrass); | return logicSBD1mm5FrontCase; | } | G4LogicalVolume* constructRDK2SBD1mm5FrontCase();
SBD 1mm5 Mid Case | Brass | 1.7504 | 1.805 | 69.9945 | 71.2639 | -27.5945 | -28.8639 | 1.2693 | -28.2292 | 0 | 0 | -25000 | TRUE | TRUE |  |  | SBD1mm5MidCase | CartridgeBrass | rdk2RotationMatrices[1] | 9.5 | -4.6592 | 0 | -27.842 | G4LogicalVolume* MRKDetectorConstruction::constructRDK2SBD1mm5MidCase() | { | G4Tubs* solidSBD1mm5MidCase = new G4Tubs("solidSBD1mm5MidCase",1.75039*cm,1.805*cm,0.634675000000001*cm,0., twopi); | G4LogicalVolume* logicSBD1mm5MidCase = new G4LogicalVolume(solidSBD1mm5MidCase,materials->GetMaterial("CartridgeBrass"),"logicSBD1mm5MidCase",0,0,0); | new G4PVPlacement(rdk2RotationMatrices[1], G4ThreeVector(-4.65916005983858*cm,0*cm,-27.8420426537732*cm),logicSBD1mm5MidCase,"physiSBD1mm5MidCase",logicWorld,false,0); | logicSBD1mm5MidCase->SetVisAttributes(VisCartridgeBrass); | return logicSBD1mm5MidCase; | } | G4LogicalVolume* constructRDK2SBD1mm5MidCase();
SBD 1mm5 Back Case | Brass | 0.4178 | 1.805 | 71.2639 | 71.3147 | -28.8639 | -28.9147 | 0.0508 | -28.8893 | 0 | 0 | -25000 | TRUE | TRUE |  |  | SBD1mm5BackCase | CartridgeBrass | rdk2RotationMatrices[1] | 9.5 | -4.7681 | 0 | -28.4931 | G4LogicalVolume* MRKDetectorConstruction::constructRDK2SBD1mm5BackCase() | { | G4Tubs* solidSBD1mm5BackCase = new G4Tubs("solidSBD1mm5BackCase",0.4178*cm,1.805*cm,0.0253999999999994*cm,0., twopi); | G4LogicalVolume* logicSBD1mm5BackCase = new G4LogicalVolume(solidSBD1mm5BackCase,materials->GetMaterial("CartridgeBrass"),"logicSBD1mm5BackCase",0,0,0); | new G4PVPlacement(rdk2RotationMatrices[1], G4ThreeVector(-4.76810385827706*cm,0*cm,-28.4930651222079*cm),logicSBD1mm5BackCase,"physiSBD1mm5BackCase",logicWorld,false,0); | logicSBD1mm5BackCase->SetVisAttributes(VisCartridgeBrass); | return logicSBD1mm5BackCase; | } | G4LogicalVolume* constructRDK2SBD1mm5BackCase();
BeO Tube | Be0 | 2.8893 | 3.048 | 69.9247 | 87.63 | -27.5247 | -45.23 | 17.7053 | -36.3773 | 0 | 0 | FREE | TRUE | TRUE |  |  | BeOTube | G4_BERYLLIUM_OXIDE | rdk2RotationMatrices[1] | 9.5 | -6.004 | 0 | -35.8784 | G4LogicalVolume* MRKDetectorConstruction::constructRDK2BeOTube() | { | G4Tubs* solidBeOTube = new G4Tubs("solidBeOTube",2.88925*cm,3.048*cm,8.852668*cm,0., twopi); | G4LogicalVolume* logicBeOTube = new G4LogicalVolume(solidBeOTube,materials->GetMaterial("G4_BERYLLIUM_OXIDE"),"logicBeOTube",0,0,0); | new G4PVPlacement(rdk2RotationMatrices[1], G4ThreeVector(-6.00399155419902*cm,0*cm,-35.8784387739396*cm),logicBeOTube,"physiBeOTube",logicWorld,false,0); | logicBeOTube->SetVisAttributes(VisG4_BERYLLIUM_OXIDE); | return logicBeOTube; | } | G4LogicalVolume* constructRDK2BeOTube();
SBD 1mm5 Stainless Steel Tube | 304 Stainless Steel | 1.2319 | 1.27 | 71.4147 | 87.63 | -29.0147 | -45.23 | 16.2153 | -37.1223 | 0 | 0 | -25000 | TRUE | TRUE |  |  | SBD1mm5StainlessSteelTube | StainlessSteel304 | rdk2RotationMatrices[1] | 9.5 | -6.127 | 0 | -36.6132 | G4LogicalVolume* MRKDetectorConstruction::constructRDK2SBD1mm5StainlessSteelTube() | { | G4Tubs* solidSBD1mm5StainlessSteelTube = new G4Tubs("solidSBD1mm5StainlessSteelTube",1.2319*cm,1.27*cm,8.107668*cm,0., twopi); | G4LogicalVolume* logicSBD1mm5StainlessSteelTube = new G4LogicalVolume(solidSBD1mm5StainlessSteelTube,materials->GetMaterial("StainlessSteel304"),"logicSBD1mm5StainlessSteelTube",0,0,0); | new G4PVPlacement(rdk2RotationMatrices[1], G4ThreeVector(-6.12695202056522*cm,0*cm,-36.6132215470848*cm),logicSBD1mm5StainlessSteelTube,"physiSBD1mm5StainlessSteelTube",logicWorld,false,0); | logicSBD1mm5StainlessSteelTube->SetVisAttributes(VisStainlessSteel304); | return logicSBD1mm5StainlessSteelTube; | } | G4LogicalVolume* constructRDK2SBD1mm5StainlessSteelTube();
Coil Tray 2, Part A | Aluminum | 6.35 | 6.9755 | 45.4833 | 66.7431 | -3.0833 | -24.3431 | 21.2598 | -13.7132 | 0 | 0 | 0 | FALSE | TRUE |  |  | CoilTray2PartA | G4_Al | rdk2RotationMatrices[1] | 9.5 | -2.2633 | 0 | -13.5252 | G4LogicalVolume* MRKDetectorConstruction::constructRDK2CoilTray2PartA() | { | G4Tubs* solidCoilTray2PartA = new G4Tubs("solidCoilTray2PartA",6.35*cm,6.975475*cm,10.6299*cm,0., twopi); | G4LogicalVolume* logicCoilTray2PartA = new G4LogicalVolume(solidCoilTray2PartA,materials->GetMaterial("G4_Al"),"logicCoilTray2PartA",0,0,0); | new G4PVPlacement(rdk2RotationMatrices[1], G4ThreeVector(-2.26333743059288*cm,0*cm,-13.5251711624244*cm),logicCoilTray2PartA,"physiCoilTray2PartA",logicWorld,false,0); | logicCoilTray2PartA->SetVisAttributes(VisG4_Al); | return logicCoilTray2PartA; | } | G4LogicalVolume* constructRDK2CoilTray2PartA();
Coil Tray 2, Part B | Aluminum | 7.4676 | 7.9756 | 66.2758 | 74.3631 | -23.8758 | -31.9631 | 8.0874 | -27.9195 | 0 | 0 | 0 | FALSE | TRUE |  |  | CoilTray2PartB | G4_Al | rdk2RotationMatrices[1] | 9.5 | -4.608 | 0 | -27.5366 | G4LogicalVolume* MRKDetectorConstruction::constructRDK2CoilTray2PartB() | { | G4Tubs* solidCoilTray2PartB = new G4Tubs("solidCoilTray2PartB",7.4676*cm,7.9756*cm,4.04368*cm,0., twopi); | G4LogicalVolume* logicCoilTray2PartB = new G4LogicalVolume(solidCoilTray2PartB,materials->GetMaterial("G4_Al"),"logicCoilTray2PartB",0,0,0); | new G4PVPlacement(rdk2RotationMatrices[1], G4ThreeVector(-4.60804002992296*cm,0*cm,-27.5365614006947*cm),logicCoilTray2PartB,"physiCoilTray2PartB",logicWorld,false,0); | logicCoilTray2PartB->SetVisAttributes(VisG4_Al); | return logicCoilTray2PartB; | } | G4LogicalVolume* constructRDK2CoilTray2PartB();
Coil Tray 2, Part C | Aluminum | 6.9755 | 12.7 | 45.4833 | 46.2682 | -3.0833 | -3.8682 | 0.78486 | -3.4758 | 0 | 0 | 0 | FALSE | TRUE |  |  | CoilTray2PartC | G4_Al | rdk2RotationMatrices[1] | 9.5 | -0.57367 | 0 | -3.4281 | G4LogicalVolume* MRKDetectorConstruction::constructRDK2CoilTray2PartC() | { | G4Tubs* solidCoilTray2PartC = new G4Tubs("solidCoilTray2PartC",6.975475*cm,12.7*cm,0.39243*cm,0., twopi); | G4LogicalVolume* logicCoilTray2PartC = new G4LogicalVolume(solidCoilTray2PartC,materials->GetMaterial("G4_Al"),"logicCoilTray2PartC",0,0,0); | new G4PVPlacement(rdk2RotationMatrices[1], G4ThreeVector(-0.573667517022367*cm,0*cm,-3.42810190525506*cm),logicCoilTray2PartC,"physiCoilTray2PartC",logicWorld,false,0); | logicCoilTray2PartC->SetVisAttributes(VisG4_Al); | return logicCoilTray2PartC; | } | G4LogicalVolume* constructRDK2CoilTray2PartC();
Coil Tray 2, Part D | Aluminum | 6.9755 | 10.795 | 47.801 | 48.2723 | -5.401 | -5.8723 | 0.47126 | -5.6366 | 0 | 0 | 0 | FALSE | TRUE |  |  | CoilTray2PartD | G4_Al | rdk2RotationMatrices[1] | 9.5 | -0.93031 | 0 | -5.5593 | G4LogicalVolume* MRKDetectorConstruction::constructRDK2CoilTray2PartD() | { | G4Tubs* solidCoilTray2PartD = new G4Tubs("solidCoilTray2PartD",6.975475*cm,10.795*cm,0.23563*cm,0., twopi); | G4LogicalVolume* logicCoilTray2PartD = new G4LogicalVolume(solidCoilTray2PartD,materials->GetMaterial("G4_Al"),"logicCoilTray2PartD",0,0,0); | new G4PVPlacement(rdk2RotationMatrices[1], G4ThreeVector(-0.930312286622471*cm,0*cm,-5.55932701019281*cm),logicCoilTray2PartD,"physiCoilTray2PartD",logicWorld,false,0); | logicCoilTray2PartD->SetVisAttributes(VisG4_Al); | return logicCoilTray2PartD; | } | G4LogicalVolume* constructRDK2CoilTray2PartD();
Coil Tray 2, Part E | Aluminum | 6.9755 | 10.795 | 65.8 | 66.2732 | -23.4 | -23.8732 | 0.47324 | -23.6366 | 0 | 0 | 0 | FALSE | TRUE |  |  | CoilTray2PartE | G4_Al | rdk2RotationMatrices[1] | 9.5 | -3.9012 | 0 | -23.3125 | G4LogicalVolume* MRKDetectorConstruction::constructRDK2CoilTray2PartE() | { | G4Tubs* solidCoilTray2PartE = new G4Tubs("solidCoilTray2PartE",6.975475*cm,10.795*cm,0.23662*cm,0., twopi); | G4LogicalVolume* logicCoilTray2PartE = new G4LogicalVolume(solidCoilTray2PartE,materials->GetMaterial("G4_Al"),"logicCoilTray2PartE",0,0,0); | new G4PVPlacement(rdk2RotationMatrices[1], G4ThreeVector(-3.90116754163861*cm,0*cm,-23.312457975007*cm),logicCoilTray2PartE,"physiCoilTray2PartE",logicWorld,false,0); | logicCoilTray2PartE->SetVisAttributes(VisG4_Al); | return logicCoilTray2PartE; | } | G4LogicalVolume* constructRDK2CoilTray2PartE();
Coil Tray 2, Part F | Aluminum | 7.9756 | 11.1125 | 73.0525 | 74.3657 | -30.6525 | -31.9657 | 1.3132 | -31.3091 | 0 | 0 | 0 | FALSE | TRUE |  |  | CoilTray2PartF | G4_Al | rdk2RotationMatrices[1] | 9.5 | -5.1675 | 0 | -30.8797 | G4LogicalVolume* MRKDetectorConstruction::constructRDK2CoilTray2PartF() | { | G4Tubs* solidCoilTray2PartF = new G4Tubs("solidCoilTray2PartF",7.9756*cm,11.1125*cm,0.65659*cm,0., twopi); | G4LogicalVolume* logicCoilTray2PartF = new G4LogicalVolume(solidCoilTray2PartF,materials->GetMaterial("G4_Al"),"logicCoilTray2PartF",0,0,0); | new G4PVPlacement(rdk2RotationMatrices[1], G4ThreeVector(-5.16749034617648*cm,0*cm,-30.8797046642333*cm),logicCoilTray2PartF,"physiCoilTray2PartF",logicWorld,false,0); | logicCoilTray2PartF->SetVisAttributes(VisG4_Al); | return logicCoilTray2PartF; | } | G4LogicalVolume* constructRDK2CoilTray2PartF();
Off Axis Vacuum | Vacuum | 0 | 1.7 | 43.4 | 69.9 | -1 | -27.5 | 26.5 | -14.25 | 0 | 0 | 0 | FALSE | TRUE | For MC only |  | OffAxisVacuum | G4_Galactic | rdk2RotationMatrices[1] | 9.5 | -2.3519 | 0 | -14.0546 | G4LogicalVolume* MRKDetectorConstruction::constructRDK2OffAxisVacuum() | { | G4Tubs* solidOffAxisVacuum = new G4Tubs("solidOffAxisVacuum",0*cm,1.7*cm,13.25*cm,0., twopi); | G4LogicalVolume* logicOffAxisVacuum = new G4LogicalVolume(solidOffAxisVacuum,materials->GetMaterial("G4_Galactic"),"logicOffAxisVacuum",0,0,0); | new G4PVPlacement(rdk2RotationMatrices[1], G4ThreeVector(-2.35192838351466*cm,0*cm,-14.0545698219055*cm),logicOffAxisVacuum,"physiOffAxisVacuum",logicWorld,false,0); | logicOffAxisVacuum->SetVisAttributes(VisG4_Galactic); | return logicOffAxisVacuum; | } | G4LogicalVolume* constructRDK2OffAxisVacuum();
[5 empty] | -16.3153 |  |  | -1.39
Cylinders Parallel to Weld Axis (4.75 degree)
| MC Material | Inner Radius (cm) | Outer Radius (cm) | Magnet z (cm) |  | MC z (cm) |  | Length (cm) | Center in MC (cm) | Offset X (cm) | Offset Y (cm) | Potential (V) | Included in Field Model | Included in Radiation Model | Comments
Magnet Coil 8 | Copper | 7 | 10.15 | NA | NA | 1.75 | -1.75 | 3.5 | 0 | -0.254 | 0 | 0 | TRUE | TRUE | 2008 Turns |  | MagnetCoil8 | G4_Cu | rdk2RotationMatrices[2] | 4.75 | -0.25313 | 0 | 0.021033 | G4LogicalVolume* MRKDetectorConstruction::constructRDK2MagnetCoil8() | { | G4Tubs* solidMagnetCoil8 = new G4Tubs("solidMagnetCoil8",7*cm,10.15*cm,1.75*cm,0., twopi); | G4LogicalVolume* logicMagnetCoil8 = new G4LogicalVolume(solidMagnetCoil8,materials->GetMaterial("G4_Cu"),"logicMagnetCoil8",0,0,0); | new G4PVPlacement(rdk2RotationMatrices[2], G4ThreeVector(-0.253127637634431*cm,0*cm,0.0210332847080999*cm),logicMagnetCoil8,"physiMagnetCoil8",logicWorld,false,0); | logicMagnetCoil8->SetVisAttributes(VisG4_Cu); | return logicMagnetCoil8; | } | G4LogicalVolume* constructRDK2MagnetCoil8();
Coil Tray 3, Part N | Aluminum | 6.58 | 7 | NA | NA | 2.4638 | -2.4638 | 4.9276 | 0 | -0.254 | 0 | 0 | FALSE | TRUE |  |  | CoilTray3PartN | G4_Al | rdk2RotationMatrices[2] | 4.75 | -0.25313 | 0 | 0.021033 | G4LogicalVolume* MRKDetectorConstruction::constructRDK2CoilTray3PartN() | { | G4Tubs* solidCoilTray3PartN = new G4Tubs("solidCoilTray3PartN",6.58*cm,7*cm,2.4638*cm,0., twopi); | G4LogicalVolume* logicCoilTray3PartN = new G4LogicalVolume(solidCoilTray3PartN,materials->GetMaterial("G4_Al"),"logicCoilTray3PartN",0,0,0); | new G4PVPlacement(rdk2RotationMatrices[2], G4ThreeVector(-0.253127637634431*cm,0*cm,0.0210332847080999*cm),logicCoilTray3PartN,"physiCoilTray3PartN",logicWorld,false,0); | logicCoilTray3PartN->SetVisAttributes(VisG4_Al); | return logicCoilTray3PartN; | } | G4LogicalVolume* constructRDK2CoilTray3PartN();
Coil Tray 3, Part O | Aluminum | 10.95 | 12.83 | NA | NA | 1.9812 | -1.9812 | 3.9624 | 0 | -0.254 | 0 | 0 | FALSE | TRUE | cylinder approx. of wedge shape |  | CoilTray3PartO | G4_Al | rdk2RotationMatrices[2] | 4.75 | -0.25313 | 0 | 0.021033 | G4LogicalVolume* MRKDetectorConstruction::constructRDK2CoilTray3PartO() | { | G4Tubs* solidCoilTray3PartO = new G4Tubs("solidCoilTray3PartO",10.95*cm,12.83*cm,1.9812*cm,0., twopi); | G4LogicalVolume* logicCoilTray3PartO = new G4LogicalVolume(solidCoilTray3PartO,materials->GetMaterial("G4_Al"),"logicCoilTray3PartO",0,0,0); | new G4PVPlacement(rdk2RotationMatrices[2], G4ThreeVector(-0.253127637634431*cm,0*cm,0.0210332847080999*cm),logicCoilTray3PartO,"physiCoilTray3PartO",logicWorld,false,0); | logicCoilTray3PartO->SetVisAttributes(VisG4_Al); | return logicCoilTray3PartO; | } | G4LogicalVolume* constructRDK2CoilTray3PartO();
Coil Tray 3, Part P | Aluminum | 7 | 9 | NA | NA | -1.75 | -2.25 | 0.5 | -2 | -0.254 | 0 | 0 | FALSE | TRUE | cylinder approx. of wedge shape |  | CoilTray3PartP | G4_Al | rdk2RotationMatrices[2] | 4.75 | -0.41874 | 0 | -1.9721 | G4LogicalVolume* MRKDetectorConstruction::constructRDK2CoilTray3PartP() | { | G4Tubs* solidCoilTray3PartP = new G4Tubs("solidCoilTray3PartP",7*cm,9*cm,0.25*cm,0., twopi); | G4LogicalVolume* logicCoilTray3PartP = new G4LogicalVolume(solidCoilTray3PartP,materials->GetMaterial("G4_Al"),"logicCoilTray3PartP",0,0,0); | new G4PVPlacement(rdk2RotationMatrices[2], G4ThreeVector(-0.41874405265884*cm,0*cm,-1.97209772028742*cm),logicCoilTray3PartP,"physiCoilTray3PartP",logicWorld,false,0); | logicCoilTray3PartP->SetVisAttributes(VisG4_Al); | return logicCoilTray3PartP; | } | G4LogicalVolume* constructRDK2CoilTray3PartP();
Coil Tray 3, Part Q | Aluminum | 7 | 9 | NA | NA | 2.25 | 1.75 | 0.5 | 2 | -0.254 | 0 | 0 | FALSE | TRUE | cylinder approx. of wedge shape |  | CoilTray3PartQ | G4_Al | rdk2RotationMatrices[2] | 4.75 | -0.087511 | 0 | 2.0142 | G4LogicalVolume* MRKDetectorConstruction::constructRDK2CoilTray3PartQ() | { | G4Tubs* solidCoilTray3PartQ = new G4Tubs("solidCoilTray3PartQ",7*cm,9*cm,0.25*cm,0., twopi); | G4LogicalVolume* logicCoilTray3PartQ = new G4LogicalVolume(solidCoilTray3PartQ,materials->GetMaterial("G4_Al"),"logicCoilTray3PartQ",0,0,0); | new G4PVPlacement(rdk2RotationMatrices[2], G4ThreeVector(-0.0875112226100228*cm,0*cm,2.01416428970362*cm),logicCoilTray3PartQ,"physiCoilTray3PartQ",logicWorld,false,0); | logicCoilTray3PartQ->SetVisAttributes(VisG4_Al); | return logicCoilTray3PartQ; | } | G4LogicalVolume* constructRDK2CoilTray3PartQ();
Boxes (Rotated to Face Beam)
| MC Material | x (cm) |  | y (cm) |  | Magnet z (cm) |  | MC z (cm) |  | Offset X (cm) | Offset Y (cm) | Potential (V) | Included in Field Model | Included in Radiation Model | Comments
Active Area Bare APD 1 | Silicon | -1.4 | 1.4 | -1.4 | 1.4 | 38.5 | 38.506 | 3.9 | 3.894 | 3.007 | -1.7361 | NA | FALSE | TRUE |  |  | ActiveAreaBareAPD1 | G4_Si | bapdRotationMatrices[0] | 0 | 3.007 | -1.7361 | 3.897 | G4LogicalVolume* MRKDetectorConstruction::constructRDK2ActiveAreaBareAPD1() | { | G4Box* solidActiveAreaBareAPD1 = new G4Box("solidActiveAreaBareAPD1",1.4*cm,1.4*cm,0.00300000000000011*cm); | G4LogicalVolume* logicActiveAreaBareAPD1 = new G4LogicalVolume(solidActiveAreaBareAPD1,materials->GetMaterial("G4_Si"),"logicActiveAreaBareAPD1",0,0,0); | new G4PVPlacement(bapdRotationMatrices[0], G4ThreeVector(3.00699608651225*cm,-1.73609*cm,3.897*cm),logicActiveAreaBareAPD1,"physiActiveAreaBareAPD1",logicWorld,false,0); | logicActiveAreaBareAPD1->SetVisAttributes(VisG4_Si); | return logicActiveAreaBareAPD1; | } | G4LogicalVolume* constructRDK2ActiveAreaBareAPD1();
Active Area Bare APD 2 | Silicon | -1.4 | 1.4 | -1.4 | 1.4 | 38.5 | 38.506 | 3.9 | 3.894 | -3.007 | -1.7361 | NA | FALSE | TRUE |  |  | ActiveAreaBareAPD2 | G4_Si | bapdRotationMatrices[1] | 0 | -3.007 | -1.7361 | 3.897 | G4LogicalVolume* MRKDetectorConstruction::constructRDK2ActiveAreaBareAPD2() | { | G4Box* solidActiveAreaBareAPD2 = new G4Box("solidActiveAreaBareAPD2",1.4*cm,1.4*cm,0.00300000000000011*cm); | G4LogicalVolume* logicActiveAreaBareAPD2 = new G4LogicalVolume(solidActiveAreaBareAPD2,materials->GetMaterial("G4_Si"),"logicActiveAreaBareAPD2",0,0,0); | new G4PVPlacement(bapdRotationMatrices[1], G4ThreeVector(-3.00699608651225*cm,-1.73609*cm,3.897*cm),logicActiveAreaBareAPD2,"physiActiveAreaBareAPD2",logicWorld,false,0); | logicActiveAreaBareAPD2->SetVisAttributes(VisG4_Si); | return logicActiveAreaBareAPD2; | } | G4LogicalVolume* constructRDK2ActiveAreaBareAPD2();
Active Area Bare APD 3 | Silicon | -1.4 | 1.4 | -1.4 | 1.4 | 38.5 | 38.506 | 3.9 | 3.894 | 0 | 3.4722 | NA | FALSE | TRUE |  |  | ActiveAreaBareAPD3 | G4_Si | bapdRotationMatrices[2] | 0 | 0 | 3.4722 | 3.897 | G4LogicalVolume* MRKDetectorConstruction::constructRDK2ActiveAreaBareAPD3() | { | G4Box* solidActiveAreaBareAPD3 = new G4Box("solidActiveAreaBareAPD3",1.4*cm,1.4*cm,0.00300000000000011*cm); | G4LogicalVolume* logicActiveAreaBareAPD3 = new G4LogicalVolume(solidActiveAreaBareAPD3,materials->GetMaterial("G4_Si"),"logicActiveAreaBareAPD3",0,0,0); | new G4PVPlacement(bapdRotationMatrices[2], G4ThreeVector(0*cm,3.47218*cm,3.897*cm),logicActiveAreaBareAPD3,"physiActiveAreaBareAPD3",logicWorld,false,0); | logicActiveAreaBareAPD3->SetVisAttributes(VisG4_Si); | return logicActiveAreaBareAPD3; | } | G4LogicalVolume* constructRDK2ActiveAreaBareAPD3();
P Region Bare APD 1 | Silicon | -1.4 | 1.4 | -1.4 | 1.4 | 38.5 | 38.5017 | 3.9 | 3.8983 | 3.007 | -1.7361 | 0V | TRUE | FALSE |  |  | PRegionBareAPD1
P Region Bare APD 2 | Silicon | -1.4 | 1.4 | -1.4 | 1.4 | 38.5 | 38.5017 | 3.9 | 3.8983 | -3.007 | -1.7361 | 0V | TRUE | FALSE
P Region Bare APD 3 | Silicon | -1.4 | 1.4 | -1.4 | 1.4 | 38.5 | 38.5017 | 3.9 | 3.8983 | 0 | 3.4722 | 0V | TRUE | FALSE
Si Bare APD 1 | Silicon | -1.5164 | 1.5164 | -1.5164 | 1.5164 | 38.5 | 38.523 | 3.9 | 3.877 | 3.007 | -1.7361 | FREE | TRUE | TRUE | Subtract either Active Area or P and N regions |  | SiBareAPD1 | G4_Si | bapdRotationMatrices[0] | 0 | 3.007 | -1.7361 | 3.8885 | G4LogicalVolume* MRKDetectorConstruction::constructRDK2SiBareAPD1() | { | G4Box* solidSiBareAPD1 = new G4Box("solidSiBareAPD1",1.5164*cm,1.5164*cm,0.0115000000000016*cm); | G4LogicalVolume* logicSiBareAPD1 = new G4LogicalVolume(solidSiBareAPD1,materials->GetMaterial("G4_Si"),"logicSiBareAPD1",0,0,0); | new G4PVPlacement(bapdRotationMatrices[0], G4ThreeVector(3.00699608651225*cm,-1.73609*cm,3.8885*cm),logicSiBareAPD1,"physiSiBareAPD1",logicWorld,false,0); | logicSiBareAPD1->SetVisAttributes(VisG4_Si); | return logicSiBareAPD1; | } | G4LogicalVolume* constructRDK2SiBareAPD1();
Si Bare APD 2 | Silicon | -1.5164 | 1.5164 | -1.5164 | 1.5164 | 38.5 | 38.523 | 3.9 | 3.877 | -3.007 | -1.7361 | FREE | TRUE | TRUE | Subtract either Active Area or P and N regions |  | SiBareAPD2 | G4_Si | bapdRotationMatrices[1] | 0 | -3.007 | -1.7361 | 3.8885 | G4LogicalVolume* MRKDetectorConstruction::constructRDK2SiBareAPD2() | { | G4Box* solidSiBareAPD2 = new G4Box("solidSiBareAPD2",1.5164*cm,1.5164*cm,0.0115000000000016*cm); | G4LogicalVolume* logicSiBareAPD2 = new G4LogicalVolume(solidSiBareAPD2,materials->GetMaterial("G4_Si"),"logicSiBareAPD2",0,0,0); | new G4PVPlacement(bapdRotationMatrices[1], G4ThreeVector(-3.00699608651225*cm,-1.73609*cm,3.8885*cm),logicSiBareAPD2,"physiSiBareAPD2",logicWorld,false,0); | logicSiBareAPD2->SetVisAttributes(VisG4_Si); | return logicSiBareAPD2; | } | G4LogicalVolume* constructRDK2SiBareAPD2();
Si Bare APD 3 | Silicon | -1.5164 | 1.5164 | -1.5164 | 1.5164 | 38.5 | 38.523 | 3.9 | 3.877 | 0 | 3.4722 | FREE | TRUE | TRUE | Subtract either Active Area or P and N regions |  | SiBareAPD3 | G4_Si | bapdRotationMatrices[2] | 0 | 0 | 3.4722 | 3.8885 | G4LogicalVolume* MRKDetectorConstruction::constructRDK2SiBareAPD3() | { | G4Box* solidSiBareAPD3 = new G4Box("solidSiBareAPD3",1.5164*cm,1.5164*cm,0.0115000000000016*cm); | G4LogicalVolume* logicSiBareAPD3 = new G4LogicalVolume(solidSiBareAPD3,materials->GetMaterial("G4_Si"),"logicSiBareAPD3",0,0,0); | new G4PVPlacement(bapdRotationMatrices[2], G4ThreeVector(0*cm,3.47218*cm,3.8885*cm),logicSiBareAPD3,"physiSiBareAPD3",logicWorld,false,0); | logicSiBareAPD3->SetVisAttributes(VisG4_Si); | return logicSiBareAPD3; | } | G4LogicalVolume* constructRDK2SiBareAPD3();
N Region Bare APD 1 | Silicon | -1.4 | 1.4 | -1.4 | 1.4 | 38.5 | 38.5017 | 3.9 | 3.8983 | 3.007 | -1.7361 | 1350V | TRUE | FALSE |  |  | NRegionBareAPD1
N Region Bare APD 2 | Silicon | -1.4 | 1.4 | -1.4 | 1.4 | 38.5 | 38.5017 | 3.9 | 3.8983 | -3.007 | -1.7361 | 1350V | TRUE | FALSE
N Region Bare APD 3 | Silicon | -1.4 | 1.4 | -1.4 | 1.4 | 38.5 | 38.5017 | 3.9 | 3.8983 | 0 | 3.4722 | 1350V | TRUE | FALSE
BAPD Backing 1 | Aluminum Oxide | -1.6 | 1.6 | -1.6 | 1.6 | 38.523 | 38.6175 | 3.877 | 3.7825 | 3.007 | -1.7361 | FREE | TRUE | TRUE |  |  | BAPDBacking1 | G4_ALUMINUM_OXIDE | bapdRotationMatrices[0] | 0 | 3.007 | -1.7361 | 3.8297 | G4LogicalVolume* MRKDetectorConstruction::constructRDK2BAPDBacking1() | { | G4Box* solidBAPDBacking1 = new G4Box("solidBAPDBacking1",1.6*cm,1.6*cm,0.0472500000000018*cm); | G4LogicalVolume* logicBAPDBacking1 = new G4LogicalVolume(solidBAPDBacking1,materials->GetMaterial("G4_ALUMINUM_OXIDE"),"logicBAPDBacking1",0,0,0); | new G4PVPlacement(bapdRotationMatrices[0], G4ThreeVector(3.00699608651225*cm,-1.73609*cm,3.82974999999999*cm),logicBAPDBacking1,"physiBAPDBacking1",logicWorld,false,0); | logicBAPDBacking1->SetVisAttributes(VisG4_ALUMINUM_OXIDE); | return logicBAPDBacking1; | } | G4LogicalVolume* constructRDK2BAPDBacking1();
BAPD Backing 2 | Aluminum Oxide | -1.6 | 1.6 | -1.6 | 1.6 | 38.523 | 38.6175 | 3.877 | 3.7825 | -3.007 | -1.7361 | FREE | TRUE | TRUE |  |  | BAPDBacking2 | G4_ALUMINUM_OXIDE | bapdRotationMatrices[1] | 0 | -3.007 | -1.7361 | 3.8297 | G4LogicalVolume* MRKDetectorConstruction::constructRDK2BAPDBacking2() | { | G4Box* solidBAPDBacking2 = new G4Box("solidBAPDBacking2",1.6*cm,1.6*cm,0.0472500000000018*cm); | G4LogicalVolume* logicBAPDBacking2 = new G4LogicalVolume(solidBAPDBacking2,materials->GetMaterial("G4_ALUMINUM_OXIDE"),"logicBAPDBacking2",0,0,0); | new G4PVPlacement(bapdRotationMatrices[1], G4ThreeVector(-3.00699608651225*cm,-1.73609*cm,3.82974999999999*cm),logicBAPDBacking2,"physiBAPDBacking2",logicWorld,false,0); | logicBAPDBacking2->SetVisAttributes(VisG4_ALUMINUM_OXIDE); | return logicBAPDBacking2; | } | G4LogicalVolume* constructRDK2BAPDBacking2();
BAPD Backing 3 | Aluminum Oxide | -1.6 | 1.6 | -1.6 | 1.6 | 38.523 | 38.6175 | 3.877 | 3.7825 | 0 | 3.4722 | FREE | TRUE | TRUE |  |  | BAPDBacking3 | G4_ALUMINUM_OXIDE | bapdRotationMatrices[2] | 0 | 0 | 3.4722 | 3.8297 | G4LogicalVolume* MRKDetectorConstruction::constructRDK2BAPDBacking3() | { | G4Box* solidBAPDBacking3 = new G4Box("solidBAPDBacking3",1.6*cm,1.6*cm,0.0472500000000018*cm); | G4LogicalVolume* logicBAPDBacking3 = new G4LogicalVolume(solidBAPDBacking3,materials->GetMaterial("G4_ALUMINUM_OXIDE"),"logicBAPDBacking3",0,0,0); | new G4PVPlacement(bapdRotationMatrices[2], G4ThreeVector(0*cm,3.47218*cm,3.82974999999999*cm),logicBAPDBacking3,"physiBAPDBacking3",logicWorld,false,0); | logicBAPDBacking3->SetVisAttributes(VisG4_ALUMINUM_OXIDE); | return logicBAPDBacking3; | } | G4LogicalVolume* constructRDK2BAPDBacking3();
BAPD Holes in BAPD Holder Small 1 | NA | -1.59 | 1.59 | -1.59 | 1.59 | 38.3 | 38.5108 | 4.1 | 3.8892 | 3.007 | -1.7361 | NA | TRUE | TRUE | Subtraction region for BAPD Holder |  | BAPDHolesinBAPDHolderSmall1 | [6 empty] | G4LogicalVolume* MRKDetectorConstruction::constructRDK2BAPDHolesinBAPDHolderSmall1() | [5 empty] | return logicBAPDHolesinBAPDHolderSmall1; |  | G4LogicalVolume* constructRDK2BAPDHolesinBAPDHolderSmall1();
BAPD Holes in BAPD Holder Small 1 | NA | -1.59 | 1.59 | -1.59 | 1.59 | 38.3 | 38.5108 | 4.1 | 3.8892 | -3.007 | -1.7361 | NA | TRUE | TRUE | Subtraction region for BAPD Holder |  | BAPDHolesinBAPDHolderSmall1 | [6 empty] | G4LogicalVolume* MRKDetectorConstruction::constructRDK2BAPDHolesinBAPDHolderSmall1() | [5 empty] | return logicBAPDHolesinBAPDHolderSmall1; |  | G4LogicalVolume* constructRDK2BAPDHolesinBAPDHolderSmall1();
BAPD Holes in BAPD Holder Small 1 | NA | -1.59 | 1.59 | -1.59 | 1.59 | 38.3 | 38.5108 | 4.1 | 3.8892 | 0 | 3.4722 | NA | TRUE | TRUE | Subtraction region for BAPD Holder
BAPD Holes in BAPD Holder Large 1 | NA | -1.7221 | 1.7221 | -1.7221 | 1.7221 | 38.5108 | 38.6175 | 3.8892 | 3.7825 | 3.007 | -1.7361 | NA | TRUE | TRUE | Subtraction region for BAPD Holder
BAPD Holes in BAPD Holder Large 2 | NA | -1.7221 | 1.7221 | -1.7221 | 1.7221 | 38.5108 | 38.6175 | 3.8892 | 3.7825 | -3.007 | -1.7361 | NA | TRUE | TRUE | Subtraction region for BAPD Holder
BAPD Holes in BAPD Holder Large 3 | NA | -1.7221 | 1.7221 | -1.7221 | 1.7221 | 38.5108 | 38.6175 | 3.8892 | 3.7825 | 0 | 3.4722 | NA | TRUE | TRUE | Subtraction region for BAPD Holder
G10 BAPD Back Pieces 1 | G10 | -1.6891 | 1.6891 | -2.5146 | 2.5146 | 38.6175 | 39.2525 | 3.7825 | 3.1475 | 3.007 | -1.7361 | FREE | TRUE | TRUE | Piece cut to fit inside 5.5 cm radius |  | G10BAPDBackPieces1 | G10 | bapdRotationMatrices[0] | 0 | 3.007 | -1.7361 | 3.465 | G4LogicalVolume* MRKDetectorConstruction::constructRDK2G10BAPDBackPieces1() | { | G4Box* solidG10BAPDBackPieces1 = new G4Box("solidG10BAPDBackPieces1",1.6891*cm,2.5146*cm,0.317499999999999*cm); | G4LogicalVolume* logicG10BAPDBackPieces1 = new G4LogicalVolume(solidG10BAPDBackPieces1,materials->GetMaterial("G10"),"logicG10BAPDBackPieces1",0,0,0); | new G4PVPlacement(bapdRotationMatrices[0], G4ThreeVector(3.00699608651225*cm,-1.73609*cm,3.46499999999999*cm),logicG10BAPDBackPieces1,"physiG10BAPDBackPieces1",logicWorld,false,0); | logicG10BAPDBackPieces1->SetVisAttributes(VisG10); | return logicG10BAPDBackPieces1; | } | G4LogicalVolume* constructRDK2G10BAPDBackPieces1();
G10 BAPD Back Pieces 2 | G10 | -1.6891 | 1.6891 | -2.5146 | 2.5146 | 38.6175 | 39.2525 | 3.7825 | 3.1475 | -3.007 | -1.7361 | FREE | TRUE | TRUE | Piece cut to fit inside 5.5 cm radius |  | G10BAPDBackPieces2 | G10 | bapdRotationMatrices[1] | 0 | -3.007 | -1.7361 | 3.465 | G4LogicalVolume* MRKDetectorConstruction::constructRDK2G10BAPDBackPieces2() | { | G4Box* solidG10BAPDBackPieces2 = new G4Box("solidG10BAPDBackPieces2",1.6891*cm,2.5146*cm,0.317499999999999*cm); | G4LogicalVolume* logicG10BAPDBackPieces2 = new G4LogicalVolume(solidG10BAPDBackPieces2,materials->GetMaterial("G10"),"logicG10BAPDBackPieces2",0,0,0); | new G4PVPlacement(bapdRotationMatrices[1], G4ThreeVector(-3.00699608651225*cm,-1.73609*cm,3.46499999999999*cm),logicG10BAPDBackPieces2,"physiG10BAPDBackPieces2",logicWorld,false,0); | logicG10BAPDBackPieces2->SetVisAttributes(VisG10); | return logicG10BAPDBackPieces2; | } | G4LogicalVolume* constructRDK2G10BAPDBackPieces2();
G10 BAPD Back Pieces 3 | G10 | -1.6891 | 1.6891 | -2.5146 | 2.5146 | 38.6175 | 39.2525 | 3.7825 | 3.1475 | 0 | 3.4722 | FREE | TRUE | TRUE | Piece cut to fit inside 5.5 cm radius |  | G10BAPDBackPieces3 | G10 | bapdRotationMatrices[2] | 0 | 0 | 3.4722 | 3.465 | G4LogicalVolume* MRKDetectorConstruction::constructRDK2G10BAPDBackPieces3() | { | G4Box* solidG10BAPDBackPieces3 = new G4Box("solidG10BAPDBackPieces3",1.6891*cm,2.5146*cm,0.317499999999999*cm); | G4LogicalVolume* logicG10BAPDBackPieces3 = new G4LogicalVolume(solidG10BAPDBackPieces3,materials->GetMaterial("G10"),"logicG10BAPDBackPieces3",0,0,0); | new G4PVPlacement(bapdRotationMatrices[2], G4ThreeVector(0*cm,3.47218*cm,3.46499999999999*cm),logicG10BAPDBackPieces3,"physiG10BAPDBackPieces3",logicWorld,false,0); | logicG10BAPDBackPieces3->SetVisAttributes(VisG10); | return logicG10BAPDBackPieces3; | } | G4LogicalVolume* constructRDK2G10BAPDBackPieces3();
Si Small APD 1 | Silicon | -0.84 | 0.84 | -0.775 | 0.775 | 9.97 | 10 | 32.43 | 32.4 | 1.0926 | 4.0777 | 1390/0 V | TRUE | TRUE | 1390 V Up Beam Side, 0 V Down Beam side |  | SiSmallAPD1 | G4_Si | bgoRotationMatrices[0] | 0 | 1.0926 | 4.0777 | 32.415 | G4LogicalVolume* MRKDetectorConstruction::constructRDK2SiSmallAPD1() | { | G4Box* solidSiSmallAPD1 = new G4Box("solidSiSmallAPD1",0.84*cm,0.775*cm,0.0150000000000006*cm); | G4LogicalVolume* logicSiSmallAPD1 = new G4LogicalVolume(solidSiSmallAPD1,materials->GetMaterial("G4_Si"),"logicSiSmallAPD1",0,0,0); | new G4PVPlacement(bgoRotationMatrices[0], G4ThreeVector(1.09260459890029*cm,4.0776558756793*cm,32.415*cm),logicSiSmallAPD1,"physiSiSmallAPD1",logicWorld,false,0); | logicSiSmallAPD1->SetVisAttributes(VisG4_Si); | return logicSiSmallAPD1; | } | G4LogicalVolume* constructRDK2SiSmallAPD1();
Si Small APD 2 | Silicon | -0.84 | 0.84 | -0.775 | 0.775 | 9.97 | 10 | 32.43 | 32.4 | 2.9851 | 2.9851 | 1390/0 V | TRUE | TRUE | 1390 V Up Beam Side, 0 V Down Beam side |  | SiSmallAPD2 | G4_Si | bgoRotationMatrices[1] | 0 | 2.9851 | 2.9851 | 32.415 | G4LogicalVolume* MRKDetectorConstruction::constructRDK2SiSmallAPD2() | { | G4Box* solidSiSmallAPD2 = new G4Box("solidSiSmallAPD2",0.84*cm,0.775*cm,0.0150000000000006*cm); | G4LogicalVolume* logicSiSmallAPD2 = new G4LogicalVolume(solidSiSmallAPD2,materials->GetMaterial("G4_Si"),"logicSiSmallAPD2",0,0,0); | new G4PVPlacement(bgoRotationMatrices[1], G4ThreeVector(2.98505127677901*cm,2.98505127677901*cm,32.415*cm),logicSiSmallAPD2,"physiSiSmallAPD2",logicWorld,false,0); | logicSiSmallAPD2->SetVisAttributes(VisG4_Si); | return logicSiSmallAPD2; | } | G4LogicalVolume* constructRDK2SiSmallAPD2();
Si Small APD 3 | Silicon | -0.84 | 0.84 | -0.775 | 0.775 | 9.97 | 10 | 32.43 | 32.4 | 4.0777 | 1.0926 | 1390/0 V | TRUE | TRUE | 1390 V Up Beam Side, 0 V Down Beam side |  | SiSmallAPD3 | G4_Si | bgoRotationMatrices[2] | 0 | 4.0777 | 1.0926 | 32.415 | G4LogicalVolume* MRKDetectorConstruction::constructRDK2SiSmallAPD3() | { | G4Box* solidSiSmallAPD3 = new G4Box("solidSiSmallAPD3",0.84*cm,0.775*cm,0.0150000000000006*cm); | G4LogicalVolume* logicSiSmallAPD3 = new G4LogicalVolume(solidSiSmallAPD3,materials->GetMaterial("G4_Si"),"logicSiSmallAPD3",0,0,0); | new G4PVPlacement(bgoRotationMatrices[2], G4ThreeVector(4.0776558756793*cm,1.09260459890029*cm,32.415*cm),logicSiSmallAPD3,"physiSiSmallAPD3",logicWorld,false,0); | logicSiSmallAPD3->SetVisAttributes(VisG4_Si); | return logicSiSmallAPD3; | } | G4LogicalVolume* constructRDK2SiSmallAPD3();
Si Small APD 4 | Silicon | -0.84 | 0.84 | -0.775 | 0.775 | 9.97 | 10 | 32.43 | 32.4 | 4.0777 | -1.0926 | 1390/0 V | TRUE | TRUE | 1390 V Up Beam Side, 0 V Down Beam side |  | SiSmallAPD4 | G4_Si | bgoRotationMatrices[3] | 0 | 4.0777 | -1.0926 | 32.415 | G4LogicalVolume* MRKDetectorConstruction::constructRDK2SiSmallAPD4() | { | G4Box* solidSiSmallAPD4 = new G4Box("solidSiSmallAPD4",0.84*cm,0.775*cm,0.0150000000000006*cm); | G4LogicalVolume* logicSiSmallAPD4 = new G4LogicalVolume(solidSiSmallAPD4,materials->GetMaterial("G4_Si"),"logicSiSmallAPD4",0,0,0); | new G4PVPlacement(bgoRotationMatrices[3], G4ThreeVector(4.0776558756793*cm,-1.09260459890029*cm,32.415*cm),logicSiSmallAPD4,"physiSiSmallAPD4",logicWorld,false,0); | logicSiSmallAPD4->SetVisAttributes(VisG4_Si); | return logicSiSmallAPD4; | } | G4LogicalVolume* constructRDK2SiSmallAPD4();
Si Small APD 5 | Silicon | -0.84 | 0.84 | -0.775 | 0.775 | 9.97 | 10 | 32.43 | 32.4 | 2.9851 | -2.9851 | 1390/0 V | TRUE | TRUE | 1390 V Up Beam Side, 0 V Down Beam side |  | SiSmallAPD5 | G4_Si | bgoRotationMatrices[4] | 0 | 2.9851 | -2.9851 | 32.415 | G4LogicalVolume* MRKDetectorConstruction::constructRDK2SiSmallAPD5() | { | G4Box* solidSiSmallAPD5 = new G4Box("solidSiSmallAPD5",0.84*cm,0.775*cm,0.0150000000000006*cm); | G4LogicalVolume* logicSiSmallAPD5 = new G4LogicalVolume(solidSiSmallAPD5,materials->GetMaterial("G4_Si"),"logicSiSmallAPD5",0,0,0); | new G4PVPlacement(bgoRotationMatrices[4], G4ThreeVector(2.98505127677901*cm,-2.98505127677901*cm,32.415*cm),logicSiSmallAPD5,"physiSiSmallAPD5",logicWorld,false,0); | logicSiSmallAPD5->SetVisAttributes(VisG4_Si); | return logicSiSmallAPD5; | } | G4LogicalVolume* constructRDK2SiSmallAPD5();
Si Small APD 6 | Silicon | -0.84 | 0.84 | -0.775 | 0.775 | 9.97 | 10 | 32.43 | 32.4 | 1.0926 | -4.0777 | 1390/0 V | TRUE | TRUE | 1390 V Up Beam Side, 0 V Down Beam side |  | SiSmallAPD6 | G4_Si | bgoRotationMatrices[5] | 0 | 1.0926 | -4.0777 | 32.415 | G4LogicalVolume* MRKDetectorConstruction::constructRDK2SiSmallAPD6() | { | G4Box* solidSiSmallAPD6 = new G4Box("solidSiSmallAPD6",0.84*cm,0.775*cm,0.0150000000000006*cm); | G4LogicalVolume* logicSiSmallAPD6 = new G4LogicalVolume(solidSiSmallAPD6,materials->GetMaterial("G4_Si"),"logicSiSmallAPD6",0,0,0); | new G4PVPlacement(bgoRotationMatrices[5], G4ThreeVector(1.09260459890029*cm,-4.0776558756793*cm,32.415*cm),logicSiSmallAPD6,"physiSiSmallAPD6",logicWorld,false,0); | logicSiSmallAPD6->SetVisAttributes(VisG4_Si); | return logicSiSmallAPD6; | } | G4LogicalVolume* constructRDK2SiSmallAPD6();
Si Small APD 7 | Silicon | -0.84 | 0.84 | -0.775 | 0.775 | 9.97 | 10 | 32.43 | 32.4 | -1.0926 | -4.0777 | 1390/0 V | TRUE | TRUE | 1390 V Up Beam Side, 0 V Down Beam side |  | SiSmallAPD7 | G4_Si | bgoRotationMatrices[6] | 0 | -1.0926 | -4.0777 | 32.415 | G4LogicalVolume* MRKDetectorConstruction::constructRDK2SiSmallAPD7() | { | G4Box* solidSiSmallAPD7 = new G4Box("solidSiSmallAPD7",0.84*cm,0.775*cm,0.0150000000000006*cm); | G4LogicalVolume* logicSiSmallAPD7 = new G4LogicalVolume(solidSiSmallAPD7,materials->GetMaterial("G4_Si"),"logicSiSmallAPD7",0,0,0); | new G4PVPlacement(bgoRotationMatrices[6], G4ThreeVector(-1.09260459890029*cm,-4.0776558756793*cm,32.415*cm),logicSiSmallAPD7,"physiSiSmallAPD7",logicWorld,false,0); | logicSiSmallAPD7->SetVisAttributes(VisG4_Si); | return logicSiSmallAPD7; | } | G4LogicalVolume* constructRDK2SiSmallAPD7();
Si Small APD 8 | Silicon | -0.84 | 0.84 | -0.775 | 0.775 | 9.97 | 10 | 32.43 | 32.4 | -2.9851 | -2.9851 | 1390/0 V | TRUE | TRUE | 1390 V Up Beam Side, 0 V Down Beam side |  | SiSmallAPD8 | G4_Si | bgoRotationMatrices[7] | 0 | -2.9851 | -2.9851 | 32.415 | G4LogicalVolume* MRKDetectorConstruction::constructRDK2SiSmallAPD8() | { | G4Box* solidSiSmallAPD8 = new G4Box("solidSiSmallAPD8",0.84*cm,0.775*cm,0.0150000000000006*cm); | G4LogicalVolume* logicSiSmallAPD8 = new G4LogicalVolume(solidSiSmallAPD8,materials->GetMaterial("G4_Si"),"logicSiSmallAPD8",0,0,0); | new G4PVPlacement(bgoRotationMatrices[7], G4ThreeVector(-2.98505127677901*cm,-2.98505127677901*cm,32.415*cm),logicSiSmallAPD8,"physiSiSmallAPD8",logicWorld,false,0); | logicSiSmallAPD8->SetVisAttributes(VisG4_Si); | return logicSiSmallAPD8; | } | G4LogicalVolume* constructRDK2SiSmallAPD8();
Si Small APD 9 | Silicon | -0.84 | 0.84 | -0.775 | 0.775 | 9.97 | 10 | 32.43 | 32.4 | -4.0777 | -1.0926 | 1390/0 V | TRUE | TRUE | 1390 V Up Beam Side, 0 V Down Beam side |  | SiSmallAPD9 | G4_Si | bgoRotationMatrices[8] | 0 | -4.0777 | -1.0926 | 32.415 | G4LogicalVolume* MRKDetectorConstruction::constructRDK2SiSmallAPD9() | { | G4Box* solidSiSmallAPD9 = new G4Box("solidSiSmallAPD9",0.84*cm,0.775*cm,0.0150000000000006*cm); | G4LogicalVolume* logicSiSmallAPD9 = new G4LogicalVolume(solidSiSmallAPD9,materials->GetMaterial("G4_Si"),"logicSiSmallAPD9",0,0,0); | new G4PVPlacement(bgoRotationMatrices[8], G4ThreeVector(-4.0776558756793*cm,-1.09260459890029*cm,32.415*cm),logicSiSmallAPD9,"physiSiSmallAPD9",logicWorld,false,0); | logicSiSmallAPD9->SetVisAttributes(VisG4_Si); | return logicSiSmallAPD9; | } | G4LogicalVolume* constructRDK2SiSmallAPD9();
Si Small APD 10 | Silicon | -0.84 | 0.84 | -0.775 | 0.775 | 9.97 | 10 | 32.43 | 32.4 | -4.0777 | 1.0926 | 1390/0 V | TRUE | TRUE | 1390 V Up Beam Side, 0 V Down Beam side |  | SiSmallAPD10 | G4_Si | bgoRotationMatrices[9] | 0 | -4.0777 | 1.0926 | 32.415 | G4LogicalVolume* MRKDetectorConstruction::constructRDK2SiSmallAPD10() | { | G4Box* solidSiSmallAPD10 = new G4Box("solidSiSmallAPD10",0.84*cm,0.775*cm,0.0150000000000006*cm); | G4LogicalVolume* logicSiSmallAPD10 = new G4LogicalVolume(solidSiSmallAPD10,materials->GetMaterial("G4_Si"),"logicSiSmallAPD10",0,0,0); | new G4PVPlacement(bgoRotationMatrices[9], G4ThreeVector(-4.0776558756793*cm,1.09260459890029*cm,32.415*cm),logicSiSmallAPD10,"physiSiSmallAPD10",logicWorld,false,0); | logicSiSmallAPD10->SetVisAttributes(VisG4_Si); | return logicSiSmallAPD10; | } | G4LogicalVolume* constructRDK2SiSmallAPD10();
Si Small APD 11 | Silicon | -0.84 | 0.84 | -0.775 | 0.775 | 9.97 | 10 | 32.43 | 32.4 | -2.9851 | 2.9851 | 1390/0 V | TRUE | TRUE | 1390 V Up Beam Side, 0 V Down Beam side |  | SiSmallAPD11 | G4_Si | bgoRotationMatrices[10] | 0 | -2.9851 | 2.9851 | 32.415 | G4LogicalVolume* MRKDetectorConstruction::constructRDK2SiSmallAPD11() | { | G4Box* solidSiSmallAPD11 = new G4Box("solidSiSmallAPD11",0.84*cm,0.775*cm,0.0150000000000006*cm); | G4LogicalVolume* logicSiSmallAPD11 = new G4LogicalVolume(solidSiSmallAPD11,materials->GetMaterial("G4_Si"),"logicSiSmallAPD11",0,0,0); | new G4PVPlacement(bgoRotationMatrices[10], G4ThreeVector(-2.98505127677901*cm,2.98505127677901*cm,32.415*cm),logicSiSmallAPD11,"physiSiSmallAPD11",logicWorld,false,0); | logicSiSmallAPD11->SetVisAttributes(VisG4_Si); | return logicSiSmallAPD11; | } | G4LogicalVolume* constructRDK2SiSmallAPD11();
Si Small APD 12 | Silicon | -0.84 | 0.84 | -0.775 | 0.775 | 9.97 | 10 | 32.43 | 32.4 | -1.0926 | 4.0777 | 1390/0 V | TRUE | TRUE | 1390 V Up Beam Side, 0 V Down Beam side |  | SiSmallAPD12 | G4_Si | bgoRotationMatrices[11] | 0 | -1.0926 | 4.0777 | 32.415 | G4LogicalVolume* MRKDetectorConstruction::constructRDK2SiSmallAPD12() | { | G4Box* solidSiSmallAPD12 = new G4Box("solidSiSmallAPD12",0.84*cm,0.775*cm,0.0150000000000006*cm); | G4LogicalVolume* logicSiSmallAPD12 = new G4LogicalVolume(solidSiSmallAPD12,materials->GetMaterial("G4_Si"),"logicSiSmallAPD12",0,0,0); | new G4PVPlacement(bgoRotationMatrices[11], G4ThreeVector(-1.09260459890029*cm,4.0776558756793*cm,32.415*cm),logicSiSmallAPD12,"physiSiSmallAPD12",logicWorld,false,0); | logicSiSmallAPD12->SetVisAttributes(VisG4_Si); | return logicSiSmallAPD12; | } | G4LogicalVolume* constructRDK2SiSmallAPD12();
Small APD Backing 1 | Aluminum Oxide | -0.84 | 0.84 | -0.775 | 0.775 | 9.87 | 9.97 | 32.53 | 32.43 | 1.0926 | 4.0777 | FREE | TRUE | TRUE |  |  | SmallAPDBacking1 | G4_ALUMINUM_OXIDE | bgoRotationMatrices[0] | 0 | 1.0926 | 4.0777 | 32.48 | G4LogicalVolume* MRKDetectorConstruction::constructRDK2SmallAPDBacking1() | { | G4Box* solidSmallAPDBacking1 = new G4Box("solidSmallAPDBacking1",0.84*cm,0.775*cm,0.0500000000000007*cm); | G4LogicalVolume* logicSmallAPDBacking1 = new G4LogicalVolume(solidSmallAPDBacking1,materials->GetMaterial("G4_ALUMINUM_OXIDE"),"logicSmallAPDBacking1",0,0,0); | new G4PVPlacement(bgoRotationMatrices[0], G4ThreeVector(1.09260459890029*cm,4.0776558756793*cm,32.48*cm),logicSmallAPDBacking1,"physiSmallAPDBacking1",logicWorld,false,0); | logicSmallAPDBacking1->SetVisAttributes(VisG4_ALUMINUM_OXIDE); | return logicSmallAPDBacking1; | } | G4LogicalVolume* constructRDK2SmallAPDBacking1();
Small APD Backing 2 | Aluminum Oxide | -0.84 | 0.84 | -0.775 | 0.775 | 9.87 | 9.97 | 32.53 | 32.43 | 2.9851 | 2.9851 | FREE | TRUE | TRUE |  |  | SmallAPDBacking2 | G4_ALUMINUM_OXIDE | bgoRotationMatrices[1] | 0 | 2.9851 | 2.9851 | 32.48 | G4LogicalVolume* MRKDetectorConstruction::constructRDK2SmallAPDBacking2() | { | G4Box* solidSmallAPDBacking2 = new G4Box("solidSmallAPDBacking2",0.84*cm,0.775*cm,0.0500000000000007*cm); | G4LogicalVolume* logicSmallAPDBacking2 = new G4LogicalVolume(solidSmallAPDBacking2,materials->GetMaterial("G4_ALUMINUM_OXIDE"),"logicSmallAPDBacking2",0,0,0); | new G4PVPlacement(bgoRotationMatrices[1], G4ThreeVector(2.98505127677901*cm,2.98505127677901*cm,32.48*cm),logicSmallAPDBacking2,"physiSmallAPDBacking2",logicWorld,false,0); | logicSmallAPDBacking2->SetVisAttributes(VisG4_ALUMINUM_OXIDE); | return logicSmallAPDBacking2; | } | G4LogicalVolume* constructRDK2SmallAPDBacking2();
Small APD Backing 3 | Aluminum Oxide | -0.84 | 0.84 | -0.775 | 0.775 | 9.87 | 9.97 | 32.53 | 32.43 | 4.0777 | 1.0926 | FREE | TRUE | TRUE |  |  | SmallAPDBacking3 | G4_ALUMINUM_OXIDE | bgoRotationMatrices[2] | 0 | 4.0777 | 1.0926 | 32.48 | G4LogicalVolume* MRKDetectorConstruction::constructRDK2SmallAPDBacking3() | { | G4Box* solidSmallAPDBacking3 = new G4Box("solidSmallAPDBacking3",0.84*cm,0.775*cm,0.0500000000000007*cm); | G4LogicalVolume* logicSmallAPDBacking3 = new G4LogicalVolume(solidSmallAPDBacking3,materials->GetMaterial("G4_ALUMINUM_OXIDE"),"logicSmallAPDBacking3",0,0,0); | new G4PVPlacement(bgoRotationMatrices[2], G4ThreeVector(4.0776558756793*cm,1.09260459890029*cm,32.48*cm),logicSmallAPDBacking3,"physiSmallAPDBacking3",logicWorld,false,0); | logicSmallAPDBacking3->SetVisAttributes(VisG4_ALUMINUM_OXIDE); | return logicSmallAPDBacking3; | } | G4LogicalVolume* constructRDK2SmallAPDBacking3();
Small APD Backing 4 | Aluminum Oxide | -0.84 | 0.84 | -0.775 | 0.775 | 9.87 | 9.97 | 32.53 | 32.43 | 4.0777 | -1.0926 | FREE | TRUE | TRUE |  |  | SmallAPDBacking4 | G4_ALUMINUM_OXIDE | bgoRotationMatrices[3] | 0 | 4.0777 | -1.0926 | 32.48 | G4LogicalVolume* MRKDetectorConstruction::constructRDK2SmallAPDBacking4() | { | G4Box* solidSmallAPDBacking4 = new G4Box("solidSmallAPDBacking4",0.84*cm,0.775*cm,0.0500000000000007*cm); | G4LogicalVolume* logicSmallAPDBacking4 = new G4LogicalVolume(solidSmallAPDBacking4,materials->GetMaterial("G4_ALUMINUM_OXIDE"),"logicSmallAPDBacking4",0,0,0); | new G4PVPlacement(bgoRotationMatrices[3], G4ThreeVector(4.0776558756793*cm,-1.09260459890029*cm,32.48*cm),logicSmallAPDBacking4,"physiSmallAPDBacking4",logicWorld,false,0); | logicSmallAPDBacking4->SetVisAttributes(VisG4_ALUMINUM_OXIDE); | return logicSmallAPDBacking4; | } | G4LogicalVolume* constructRDK2SmallAPDBacking4();
Small APD Backing 5 | Aluminum Oxide | -0.84 | 0.84 | -0.775 | 0.775 | 9.87 | 9.97 | 32.53 | 32.43 | 2.9851 | -2.9851 | FREE | TRUE | TRUE |  |  | SmallAPDBacking5 | G4_ALUMINUM_OXIDE | bgoRotationMatrices[4] | 0 | 2.9851 | -2.9851 | 32.48 | G4LogicalVolume* MRKDetectorConstruction::constructRDK2SmallAPDBacking5() | { | G4Box* solidSmallAPDBacking5 = new G4Box("solidSmallAPDBacking5",0.84*cm,0.775*cm,0.0500000000000007*cm); | G4LogicalVolume* logicSmallAPDBacking5 = new G4LogicalVolume(solidSmallAPDBacking5,materials->GetMaterial("G4_ALUMINUM_OXIDE"),"logicSmallAPDBacking5",0,0,0); | new G4PVPlacement(bgoRotationMatrices[4], G4ThreeVector(2.98505127677901*cm,-2.98505127677901*cm,32.48*cm),logicSmallAPDBacking5,"physiSmallAPDBacking5",logicWorld,false,0); | logicSmallAPDBacking5->SetVisAttributes(VisG4_ALUMINUM_OXIDE); | return logicSmallAPDBacking5; | } | G4LogicalVolume* constructRDK2SmallAPDBacking5();
Small APD Backing 6 | Aluminum Oxide | -0.84 | 0.84 | -0.775 | 0.775 | 9.87 | 9.97 | 32.53 | 32.43 | 1.0926 | -4.0777 | FREE | TRUE | TRUE |  |  | SmallAPDBacking6 | G4_ALUMINUM_OXIDE | bgoRotationMatrices[5] | 0 | 1.0926 | -4.0777 | 32.48 | G4LogicalVolume* MRKDetectorConstruction::constructRDK2SmallAPDBacking6() | { | G4Box* solidSmallAPDBacking6 = new G4Box("solidSmallAPDBacking6",0.84*cm,0.775*cm,0.0500000000000007*cm); | G4LogicalVolume* logicSmallAPDBacking6 = new G4LogicalVolume(solidSmallAPDBacking6,materials->GetMaterial("G4_ALUMINUM_OXIDE"),"logicSmallAPDBacking6",0,0,0); | new G4PVPlacement(bgoRotationMatrices[5], G4ThreeVector(1.09260459890029*cm,-4.0776558756793*cm,32.48*cm),logicSmallAPDBacking6,"physiSmallAPDBacking6",logicWorld,false,0); | logicSmallAPDBacking6->SetVisAttributes(VisG4_ALUMINUM_OXIDE); | return logicSmallAPDBacking6; | } | G4LogicalVolume* constructRDK2SmallAPDBacking6();
Small APD Backing 7 | Aluminum Oxide | -0.84 | 0.84 | -0.775 | 0.775 | 9.87 | 9.97 | 32.53 | 32.43 | -1.0926 | -4.0777 | FREE | TRUE | TRUE |  |  | SmallAPDBacking7 | G4_ALUMINUM_OXIDE | bgoRotationMatrices[6] | 0 | -1.0926 | -4.0777 | 32.48 | G4LogicalVolume* MRKDetectorConstruction::constructRDK2SmallAPDBacking7() | { | G4Box* solidSmallAPDBacking7 = new G4Box("solidSmallAPDBacking7",0.84*cm,0.775*cm,0.0500000000000007*cm); | G4LogicalVolume* logicSmallAPDBacking7 = new G4LogicalVolume(solidSmallAPDBacking7,materials->GetMaterial("G4_ALUMINUM_OXIDE"),"logicSmallAPDBacking7",0,0,0); | new G4PVPlacement(bgoRotationMatrices[6], G4ThreeVector(-1.09260459890029*cm,-4.0776558756793*cm,32.48*cm),logicSmallAPDBacking7,"physiSmallAPDBacking7",logicWorld,false,0); | logicSmallAPDBacking7->SetVisAttributes(VisG4_ALUMINUM_OXIDE); | return logicSmallAPDBacking7; | } | G4LogicalVolume* constructRDK2SmallAPDBacking7();
Small APD Backing 8 | Aluminum Oxide | -0.84 | 0.84 | -0.775 | 0.775 | 9.87 | 9.97 | 32.53 | 32.43 | -2.9851 | -2.9851 | FREE | TRUE | TRUE |  |  | SmallAPDBacking8 | G4_ALUMINUM_OXIDE | bgoRotationMatrices[7] | 0 | -2.9851 | -2.9851 | 32.48 | G4LogicalVolume* MRKDetectorConstruction::constructRDK2SmallAPDBacking8() | { | G4Box* solidSmallAPDBacking8 = new G4Box("solidSmallAPDBacking8",0.84*cm,0.775*cm,0.0500000000000007*cm); | G4LogicalVolume* logicSmallAPDBacking8 = new G4LogicalVolume(solidSmallAPDBacking8,materials->GetMaterial("G4_ALUMINUM_OXIDE"),"logicSmallAPDBacking8",0,0,0); | new G4PVPlacement(bgoRotationMatrices[7], G4ThreeVector(-2.98505127677901*cm,-2.98505127677901*cm,32.48*cm),logicSmallAPDBacking8,"physiSmallAPDBacking8",logicWorld,false,0); | logicSmallAPDBacking8->SetVisAttributes(VisG4_ALUMINUM_OXIDE); | return logicSmallAPDBacking8; | } | G4LogicalVolume* constructRDK2SmallAPDBacking8();
Small APD Backing 9 | Aluminum Oxide | -0.84 | 0.84 | -0.775 | 0.775 | 9.87 | 9.97 | 32.53 | 32.43 | -4.0777 | -1.0926 | FREE | TRUE | TRUE |  |  | SmallAPDBacking9 | G4_ALUMINUM_OXIDE | bgoRotationMatrices[8] | 0 | -4.0777 | -1.0926 | 32.48 | G4LogicalVolume* MRKDetectorConstruction::constructRDK2SmallAPDBacking9() | { | G4Box* solidSmallAPDBacking9 = new G4Box("solidSmallAPDBacking9",0.84*cm,0.775*cm,0.0500000000000007*cm); | G4LogicalVolume* logicSmallAPDBacking9 = new G4LogicalVolume(solidSmallAPDBacking9,materials->GetMaterial("G4_ALUMINUM_OXIDE"),"logicSmallAPDBacking9",0,0,0); | new G4PVPlacement(bgoRotationMatrices[8], G4ThreeVector(-4.0776558756793*cm,-1.09260459890029*cm,32.48*cm),logicSmallAPDBacking9,"physiSmallAPDBacking9",logicWorld,false,0); | logicSmallAPDBacking9->SetVisAttributes(VisG4_ALUMINUM_OXIDE); | return logicSmallAPDBacking9; | } | G4LogicalVolume* constructRDK2SmallAPDBacking9();
Small APD Backing 10 | Aluminum Oxide | -0.84 | 0.84 | -0.775 | 0.775 | 9.87 | 9.97 | 32.53 | 32.43 | -4.0777 | 1.0926 | FREE | TRUE | TRUE |  |  | SmallAPDBacking10 | G4_ALUMINUM_OXIDE | bgoRotationMatrices[9] | 0 | -4.0777 | 1.0926 | 32.48 | G4LogicalVolume* MRKDetectorConstruction::constructRDK2SmallAPDBacking10() | { | G4Box* solidSmallAPDBacking10 = new G4Box("solidSmallAPDBacking10",0.84*cm,0.775*cm,0.0500000000000007*cm); | G4LogicalVolume* logicSmallAPDBacking10 = new G4LogicalVolume(solidSmallAPDBacking10,materials->GetMaterial("G4_ALUMINUM_OXIDE"),"logicSmallAPDBacking10",0,0,0); | new G4PVPlacement(bgoRotationMatrices[9], G4ThreeVector(-4.0776558756793*cm,1.09260459890029*cm,32.48*cm),logicSmallAPDBacking10,"physiSmallAPDBacking10",logicWorld,false,0); | logicSmallAPDBacking10->SetVisAttributes(VisG4_ALUMINUM_OXIDE); | return logicSmallAPDBacking10; | } | G4LogicalVolume* constructRDK2SmallAPDBacking10();
Small APD Backing 11 | Aluminum Oxide | -0.84 | 0.84 | -0.775 | 0.775 | 9.87 | 9.97 | 32.53 | 32.43 | -2.9851 | 2.9851 | FREE | TRUE | TRUE |  |  | SmallAPDBacking11 | G4_ALUMINUM_OXIDE | bgoRotationMatrices[10] | 0 | -2.9851 | 2.9851 | 32.48 | G4LogicalVolume* MRKDetectorConstruction::constructRDK2SmallAPDBacking11() | { | G4Box* solidSmallAPDBacking11 = new G4Box("solidSmallAPDBacking11",0.84*cm,0.775*cm,0.0500000000000007*cm); | G4LogicalVolume* logicSmallAPDBacking11 = new G4LogicalVolume(solidSmallAPDBacking11,materials->GetMaterial("G4_ALUMINUM_OXIDE"),"logicSmallAPDBacking11",0,0,0); | new G4PVPlacement(bgoRotationMatrices[10], G4ThreeVector(-2.98505127677901*cm,2.98505127677901*cm,32.48*cm),logicSmallAPDBacking11,"physiSmallAPDBacking11",logicWorld,false,0); | logicSmallAPDBacking11->SetVisAttributes(VisG4_ALUMINUM_OXIDE); | return logicSmallAPDBacking11; | } | G4LogicalVolume* constructRDK2SmallAPDBacking11();
Small APD Backing 12 | Aluminum Oxide | -0.84 | 0.84 | -0.775 | 0.775 | 9.87 | 9.97 | 32.53 | 32.43 | -1.0926 | 4.0777 | FREE | TRUE | TRUE |  |  | SmallAPDBacking12 | G4_ALUMINUM_OXIDE | bgoRotationMatrices[11] | 0 | -1.0926 | 4.0777 | 32.48 | G4LogicalVolume* MRKDetectorConstruction::constructRDK2SmallAPDBacking12() | { | G4Box* solidSmallAPDBacking12 = new G4Box("solidSmallAPDBacking12",0.84*cm,0.775*cm,0.0500000000000007*cm); | G4LogicalVolume* logicSmallAPDBacking12 = new G4LogicalVolume(solidSmallAPDBacking12,materials->GetMaterial("G4_ALUMINUM_OXIDE"),"logicSmallAPDBacking12",0,0,0); | new G4PVPlacement(bgoRotationMatrices[11], G4ThreeVector(-1.09260459890029*cm,4.0776558756793*cm,32.48*cm),logicSmallAPDBacking12,"physiSmallAPDBacking12",logicWorld,false,0); | logicSmallAPDBacking12->SetVisAttributes(VisG4_ALUMINUM_OXIDE); | return logicSmallAPDBacking12; | } | G4LogicalVolume* constructRDK2SmallAPDBacking12();
BGO Crystal 1 | BGO | -0.6 | 0.6 | -0.6 | 0.6 | 10 | 30 | 32.4 | 12.4 | 1.0926 | 4.0777 | FREE | TRUE | TRUE |  |  | BGOCrystal1 | G4_BGO | bgoRotationMatrices[0] | 0 | 1.0926 | 4.0777 | 22.4 | G4LogicalVolume* MRKDetectorConstruction::constructRDK2BGOCrystal1() | { | G4Box* solidBGOCrystal1 = new G4Box("solidBGOCrystal1",0.6*cm,0.6*cm,10*cm); | G4LogicalVolume* logicBGOCrystal1 = new G4LogicalVolume(solidBGOCrystal1,materials->GetMaterial("G4_BGO"),"logicBGOCrystal1",0,0,0); | new G4PVPlacement(bgoRotationMatrices[0], G4ThreeVector(1.09260459890029*cm,4.0776558756793*cm,22.4*cm),logicBGOCrystal1,"physiBGOCrystal1",logicWorld,false,0); | logicBGOCrystal1->SetVisAttributes(VisG4_BGO); | return logicBGOCrystal1; | } | G4LogicalVolume* constructRDK2BGOCrystal1();
BGO Crystal 2 | BGO | -0.6 | 0.6 | -0.6 | 0.6 | 10 | 30 | 32.4 | 12.4 | 2.9851 | 2.9851 | FREE | TRUE | TRUE |  |  | BGOCrystal2 | G4_BGO | bgoRotationMatrices[1] | 0 | 2.9851 | 2.9851 | 22.4 | G4LogicalVolume* MRKDetectorConstruction::constructRDK2BGOCrystal2() | { | G4Box* solidBGOCrystal2 = new G4Box("solidBGOCrystal2",0.6*cm,0.6*cm,10*cm); | G4LogicalVolume* logicBGOCrystal2 = new G4LogicalVolume(solidBGOCrystal2,materials->GetMaterial("G4_BGO"),"logicBGOCrystal2",0,0,0); | new G4PVPlacement(bgoRotationMatrices[1], G4ThreeVector(2.98505127677901*cm,2.98505127677901*cm,22.4*cm),logicBGOCrystal2,"physiBGOCrystal2",logicWorld,false,0); | logicBGOCrystal2->SetVisAttributes(VisG4_BGO); | return logicBGOCrystal2; | } | G4LogicalVolume* constructRDK2BGOCrystal2();
BGO Crystal 3 | BGO | -0.6 | 0.6 | -0.6 | 0.6 | 10 | 30 | 32.4 | 12.4 | 4.0777 | 1.0926 | FREE | TRUE | TRUE |  |  | BGOCrystal3 | G4_BGO | bgoRotationMatrices[2] | 0 | 4.0777 | 1.0926 | 22.4 | G4LogicalVolume* MRKDetectorConstruction::constructRDK2BGOCrystal3() | { | G4Box* solidBGOCrystal3 = new G4Box("solidBGOCrystal3",0.6*cm,0.6*cm,10*cm); | G4LogicalVolume* logicBGOCrystal3 = new G4LogicalVolume(solidBGOCrystal3,materials->GetMaterial("G4_BGO"),"logicBGOCrystal3",0,0,0); | new G4PVPlacement(bgoRotationMatrices[2], G4ThreeVector(4.0776558756793*cm,1.09260459890029*cm,22.4*cm),logicBGOCrystal3,"physiBGOCrystal3",logicWorld,false,0); | logicBGOCrystal3->SetVisAttributes(VisG4_BGO); | return logicBGOCrystal3; | } | G4LogicalVolume* constructRDK2BGOCrystal3();
BGO Crystal 4 | BGO | -0.6 | 0.6 | -0.6 | 0.6 | 10 | 30 | 32.4 | 12.4 | 4.0777 | -1.0926 | FREE | TRUE | TRUE |  |  | BGOCrystal4 | G4_BGO | bgoRotationMatrices[3] | 0 | 4.0777 | -1.0926 | 22.4 | G4LogicalVolume* MRKDetectorConstruction::constructRDK2BGOCrystal4() | { | G4Box* solidBGOCrystal4 = new G4Box("solidBGOCrystal4",0.6*cm,0.6*cm,10*cm); | G4LogicalVolume* logicBGOCrystal4 = new G4LogicalVolume(solidBGOCrystal4,materials->GetMaterial("G4_BGO"),"logicBGOCrystal4",0,0,0); | new G4PVPlacement(bgoRotationMatrices[3], G4ThreeVector(4.0776558756793*cm,-1.09260459890029*cm,22.4*cm),logicBGOCrystal4,"physiBGOCrystal4",logicWorld,false,0); | logicBGOCrystal4->SetVisAttributes(VisG4_BGO); | return logicBGOCrystal4; | } | G4LogicalVolume* constructRDK2BGOCrystal4();
BGO Crystal 5 | BGO | -0.6 | 0.6 | -0.6 | 0.6 | 10 | 30 | 32.4 | 12.4 | 2.9851 | -2.9851 | FREE | TRUE | TRUE |  |  | BGOCrystal5 | G4_BGO | bgoRotationMatrices[4] | 0 | 2.9851 | -2.9851 | 22.4 | G4LogicalVolume* MRKDetectorConstruction::constructRDK2BGOCrystal5() | { | G4Box* solidBGOCrystal5 = new G4Box("solidBGOCrystal5",0.6*cm,0.6*cm,10*cm); | G4LogicalVolume* logicBGOCrystal5 = new G4LogicalVolume(solidBGOCrystal5,materials->GetMaterial("G4_BGO"),"logicBGOCrystal5",0,0,0); | new G4PVPlacement(bgoRotationMatrices[4], G4ThreeVector(2.98505127677901*cm,-2.98505127677901*cm,22.4*cm),logicBGOCrystal5,"physiBGOCrystal5",logicWorld,false,0); | logicBGOCrystal5->SetVisAttributes(VisG4_BGO); | return logicBGOCrystal5; | } | G4LogicalVolume* constructRDK2BGOCrystal5();
BGO Crystal 6 | BGO | -0.6 | 0.6 | -0.6 | 0.6 | 10 | 30 | 32.4 | 12.4 | 1.0926 | -4.0777 | FREE | TRUE | TRUE |  |  | BGOCrystal6 | G4_BGO | bgoRotationMatrices[5] | 0 | 1.0926 | -4.0777 | 22.4 | G4LogicalVolume* MRKDetectorConstruction::constructRDK2BGOCrystal6() | { | G4Box* solidBGOCrystal6 = new G4Box("solidBGOCrystal6",0.6*cm,0.6*cm,10*cm); | G4LogicalVolume* logicBGOCrystal6 = new G4LogicalVolume(solidBGOCrystal6,materials->GetMaterial("G4_BGO"),"logicBGOCrystal6",0,0,0); | new G4PVPlacement(bgoRotationMatrices[5], G4ThreeVector(1.09260459890029*cm,-4.0776558756793*cm,22.4*cm),logicBGOCrystal6,"physiBGOCrystal6",logicWorld,false,0); | logicBGOCrystal6->SetVisAttributes(VisG4_BGO); | return logicBGOCrystal6; | } | G4LogicalVolume* constructRDK2BGOCrystal6();
BGO Crystal 7 | BGO | -0.6 | 0.6 | -0.6 | 0.6 | 10 | 30 | 32.4 | 12.4 | -1.0926 | -4.0777 | FREE | TRUE | TRUE |  |  | BGOCrystal7 | G4_BGO | bgoRotationMatrices[6] | 0 | -1.0926 | -4.0777 | 22.4 | G4LogicalVolume* MRKDetectorConstruction::constructRDK2BGOCrystal7() | { | G4Box* solidBGOCrystal7 = new G4Box("solidBGOCrystal7",0.6*cm,0.6*cm,10*cm); | G4LogicalVolume* logicBGOCrystal7 = new G4LogicalVolume(solidBGOCrystal7,materials->GetMaterial("G4_BGO"),"logicBGOCrystal7",0,0,0); | new G4PVPlacement(bgoRotationMatrices[6], G4ThreeVector(-1.09260459890029*cm,-4.0776558756793*cm,22.4*cm),logicBGOCrystal7,"physiBGOCrystal7",logicWorld,false,0); | logicBGOCrystal7->SetVisAttributes(VisG4_BGO); | return logicBGOCrystal7; | } | G4LogicalVolume* constructRDK2BGOCrystal7();
BGO Crystal 8 | BGO | -0.6 | 0.6 | -0.6 | 0.6 | 10 | 30 | 32.4 | 12.4 | -2.9851 | -2.9851 | FREE | TRUE | TRUE |  |  | BGOCrystal8 | G4_BGO | bgoRotationMatrices[7] | 0 | -2.9851 | -2.9851 | 22.4 | G4LogicalVolume* MRKDetectorConstruction::constructRDK2BGOCrystal8() | { | G4Box* solidBGOCrystal8 = new G4Box("solidBGOCrystal8",0.6*cm,0.6*cm,10*cm); | G4LogicalVolume* logicBGOCrystal8 = new G4LogicalVolume(solidBGOCrystal8,materials->GetMaterial("G4_BGO"),"logicBGOCrystal8",0,0,0); | new G4PVPlacement(bgoRotationMatrices[7], G4ThreeVector(-2.98505127677901*cm,-2.98505127677901*cm,22.4*cm),logicBGOCrystal8,"physiBGOCrystal8",logicWorld,false,0); | logicBGOCrystal8->SetVisAttributes(VisG4_BGO); | return logicBGOCrystal8; | } | G4LogicalVolume* constructRDK2BGOCrystal8();
BGO Crystal 9 | BGO | -0.6 | 0.6 | -0.6 | 0.6 | 10 | 30 | 32.4 | 12.4 | -4.0777 | -1.0926 | FREE | TRUE | TRUE |  |  | BGOCrystal9 | G4_BGO | bgoRotationMatrices[8] | 0 | -4.0777 | -1.0926 | 22.4 | G4LogicalVolume* MRKDetectorConstruction::constructRDK2BGOCrystal9() | { | G4Box* solidBGOCrystal9 = new G4Box("solidBGOCrystal9",0.6*cm,0.6*cm,10*cm); | G4LogicalVolume* logicBGOCrystal9 = new G4LogicalVolume(solidBGOCrystal9,materials->GetMaterial("G4_BGO"),"logicBGOCrystal9",0,0,0); | new G4PVPlacement(bgoRotationMatrices[8], G4ThreeVector(-4.0776558756793*cm,-1.09260459890029*cm,22.4*cm),logicBGOCrystal9,"physiBGOCrystal9",logicWorld,false,0); | logicBGOCrystal9->SetVisAttributes(VisG4_BGO); | return logicBGOCrystal9; | } | G4LogicalVolume* constructRDK2BGOCrystal9();
BGO Crystal 10 | BGO | -0.6 | 0.6 | -0.6 | 0.6 | 10 | 30 | 32.4 | 12.4 | -4.0777 | 1.0926 | FREE | TRUE | TRUE |  |  | BGOCrystal10 | G4_BGO | bgoRotationMatrices[9] | 0 | -4.0777 | 1.0926 | 22.4 | G4LogicalVolume* MRKDetectorConstruction::constructRDK2BGOCrystal10() | { | G4Box* solidBGOCrystal10 = new G4Box("solidBGOCrystal10",0.6*cm,0.6*cm,10*cm); | G4LogicalVolume* logicBGOCrystal10 = new G4LogicalVolume(solidBGOCrystal10,materials->GetMaterial("G4_BGO"),"logicBGOCrystal10",0,0,0); | new G4PVPlacement(bgoRotationMatrices[9], G4ThreeVector(-4.0776558756793*cm,1.09260459890029*cm,22.4*cm),logicBGOCrystal10,"physiBGOCrystal10",logicWorld,false,0); | logicBGOCrystal10->SetVisAttributes(VisG4_BGO); | return logicBGOCrystal10; | } | G4LogicalVolume* constructRDK2BGOCrystal10();
BGO Crystal 11 | BGO | -0.6 | 0.6 | -0.6 | 0.6 | 10 | 30 | 32.4 | 12.4 | -2.9851 | 2.9851 | FREE | TRUE | TRUE |  |  | BGOCrystal11 | G4_BGO | bgoRotationMatrices[10] | 0 | -2.9851 | 2.9851 | 22.4 | G4LogicalVolume* MRKDetectorConstruction::constructRDK2BGOCrystal11() | { | G4Box* solidBGOCrystal11 = new G4Box("solidBGOCrystal11",0.6*cm,0.6*cm,10*cm); | G4LogicalVolume* logicBGOCrystal11 = new G4LogicalVolume(solidBGOCrystal11,materials->GetMaterial("G4_BGO"),"logicBGOCrystal11",0,0,0); | new G4PVPlacement(bgoRotationMatrices[10], G4ThreeVector(-2.98505127677901*cm,2.98505127677901*cm,22.4*cm),logicBGOCrystal11,"physiBGOCrystal11",logicWorld,false,0); | logicBGOCrystal11->SetVisAttributes(VisG4_BGO); | return logicBGOCrystal11; | } | G4LogicalVolume* constructRDK2BGOCrystal11();
BGO Crystal 12 | BGO | -0.6 | 0.6 | -0.6 | 0.6 | 10 | 30 | 32.4 | 12.4 | -1.0926 | 4.0777 | FREE | TRUE | TRUE |  |  | BGOCrystal12 | G4_BGO | bgoRotationMatrices[11] | 0 | -1.0926 | 4.0777 | 22.4 | G4LogicalVolume* MRKDetectorConstruction::constructRDK2BGOCrystal12() | { | G4Box* solidBGOCrystal12 = new G4Box("solidBGOCrystal12",0.6*cm,0.6*cm,10*cm); | G4LogicalVolume* logicBGOCrystal12 = new G4LogicalVolume(solidBGOCrystal12,materials->GetMaterial("G4_BGO"),"logicBGOCrystal12",0,0,0); | new G4PVPlacement(bgoRotationMatrices[11], G4ThreeVector(-1.09260459890029*cm,4.0776558756793*cm,22.4*cm),logicBGOCrystal12,"physiBGOCrystal12",logicWorld,false,0); | logicBGOCrystal12->SetVisAttributes(VisG4_BGO); | return logicBGOCrystal12; | } | G4LogicalVolume* constructRDK2BGOCrystal12();
Other/Special
Aluminized Mylar BGO Wrapping | 12.4 um of Mylar and 0.065 um of Aluminum surrounding each BGO crystal with the Aluminum facing outward (Rad Only)
Teflon Tape Around BGO | See http://triton.umd.edu:8080/Detector/117 (Rad only)
Aluminized Mylar Beam Wrapping | Hexgonal Cylinder of length 19.045 cm between the two throwing stars. 12.8 um of Mylar and 0.049 um of Aluminum (which faces inward). Inner radius (center of hexagon: 33.26 cm Outer radius: 38.41 cm
SBD Epoxy Front and Back | Radiative Only: Conical solid, InnerRadius1= 1.372cm, OuterRadius1= 1.382cm,InnerRadius2= 1.3cm, OuterRadius2= 1.382cm, Thickness= 0.16 cm (Rad Only)
Incomplete List of Geometry Not In Sheet
Wiring
Screws
Pusher feet
Nylon Insulator details (complicated geometry)
Fe Source holder
Voltage Table (typical HV settings from logbook 08/05/2009)
BGOs | APD # | Voltage (V)
| 1 | 1428
| 2 | 1357
| 3 | Disconnected
| 4 | 1360
| 5 | 1390
| 6 | 1357
| 7 | 1453
| 8 | 1402
| 9 | 1370
| 10 | 1364
| 11 | 1356
| 12 | 1454
| Average | 1390.0909
BAPDs | APD # | Voltage (V)
| 1 | 1346
| 2 | 1346
| 3 | 1364
| Average | 1352